## BOM-FacePlateRev2b28JUN22
Front Panel Rev 2b
Surface Mount
Quantity | Designator | Description | Footprint | Cap | Value | Res | Manufacturer | Manufacturer Part # | Supplier | Supplier Part Number
2 | C1, C3 | CAP CER 1UF 50V X7R 0805 | CAPC2012M | 1uF | 1uF |  | Samsung | CL21B105KBFNNNE | Digi-Key | 1276-1029-1-ND
1 | C4 | CAP CER 10NF 100V X7R 0805 | CAPC2012M | 10nF | 10nF |  | Samsung | CL21B103KCANNNC | Digi-Key | 1276-1249-1-ND
1 | D1 | BLUE LED 3.5X2.8MM SMD | LED-BOTTOM-ENTRY |  | LED BLUE |  | Kingbright | AA3528QBS/D09 | Digi-Key | 754-AA3528QBS/D09CT-ND
2 | D2, D4 | RED LED 3.5X2.8MM SMD | LED-BOTTOM-ENTRY |  | LED RED |  | SunLED | XZMDK45WT-9 | Digi-Key | 1497-1331-1-ND
1 | D3 | GREEN LED 3.5X2.8MM SMD | LED-BOTTOM-ENTRY |  | LED GREEN |  | SunLED | XZVG45WT-9 | Digi-Key | 1497-1336-1-ND
1 | D5 | SBAT54T1G Series 30 200 mA Surface Mount Schottky Barrier Diode - SOD-123 | SOD123 |  | BAT54 |  | ON Semiconductor | SBAT54T1G | Digi-Key | SBAT54T1GOSCT-ND
2 | P1, P2 | NQ-4.0-3P 4MM 3PIN SMC | NQ032 |  | NQ032 |  | Amphenol | NQ0321100000G | Digi-Key | 609-5214-1-ND
2 | Q1, Q3 | TRANS PNP 40V 0.2A SOT23 | SOT23-3M |  | 2N3906 |  | ON Semiconductor | MMBT3906LT1G | Digi-Key | MMBT3906LT1GOSCT-ND
1 | Q2 | TRANS N-CH 25V 1.25 W SOT-23 | SOT23-3M |  | IRFML8244 |  | International Rectifier | IRFML8244TRPBF | Digi-Key | IRFML8244TRPBFCT-ND
1 | Q4 | TRANS NPN 40V 0.2A SOT23 | SOT23-3M |  | 2N3904 |  | ON Semiconductor | MMBT3904LT1G | Digi-Key | MMBT3904LT1GOSCT-ND
1 | R1 | RES 100 OHM 1% 1/4W 0805 | RESC2012M |  | 100 | 100R | KOA Speer | RK73H2ATTD1000F | Digi-Key | 2019-RK73H2ATTD1000FCT-ND
1 | R2 | RES 1K OHM 1% 1/4W 0805 | RESC2012M |  | 1K | 1kR | KOA Speer | RK73H2ATTD1001F | Digi-Key | 2019-RK73H2ATTD1001FCT-ND
1 | R3 | RES 10K OHM 1% 1/4W 0805 | RESC3216M |  | 10K | 10kR | KOA Speer | RK73H2ATTD1002F | Digi-Key | 2019-RK73H2ATTD1002FCT-ND
2 | R4, R14 | RES 4.99K OHM 1% 1/4W 1206 | RESC3216M |  | 4.99K | 4.99kR | Stackpole Electronics | RMCF1206FT4K99 | Digi-Key | RMCF1206FT4K99CT-ND
1 | R10 | RES 1M OHM 1% 1/8W 0805 | RESC2012M |  | 1M | 1MR | KOA Speer | RK73H2ATTD1004F | Digi-Key | 2019-RK73H2ATTD1004FCT-ND
2 | R11, R13 | RES 4.99K OHM 1% 1/4W 0805 | RESC2012M |  | 4.99K | 4.99kR | KOA Speer | RK73H2ATTD4991F | Digi-Key | 2019-RK73H2ATTD4991FCT-ND
1 | R12 | RES 2K OHM 1% 1/4W 0805 | RESC2012M |  | 2K | 2kR | KOA Speer | RK73H2ATTD2001F | Digi-Key | 2019-RK73H2ATTD2001FCT-ND