## BackPanelRev2
Back Panel Rev2
All parts are Through Hole |  |  | Through Hole
Quantity | Designator | Description | Footprint | Cap | Value | Res | Manufacturer | Manufacturer Part Number | Supplier | Supplier Part Number
1 | J1 | PEM w/Filter, IEC, C8, 250VAC, 2.5A, Front Panel Mt-Screw, Solder Term, Stndrd, IP40, PC2 | 5008 |  | 5008 |  | Schurter | 5008.0022 | Digi-key | 486-4371-ND
3 | P1, P2, P3 | RF Connectors / Coaxial Connectors BH Skt W/TAG Nickel 50Ohm | BNC |  | BNC |  | TE Connectivity | 5-1634523-1 | Digi-Key | A97548-ND
1 | S1 | Switch Rocker ON None OFF DPST Quick Connect Curved Rocker 6A 250VAC 30000Cycles | CWSB |  | CWSB21AA1F |  | NKK Switches | CWSB21AA1F | Digi-Key | 360-1725-ND
1 | none | XFRMR LAMINATED 56VA CHAS MOUNT 115/230V |  |  |  |  | Hammond | 186E56 | Digi-Key | HM4710-ND
1 | none | BOX ABS GRAY 9.843"L X 7.087"W |  |  |  |  | Hammond | RM2095M | Digi-Key | HM1100-ND