## R-Vpot
Copy the R35Real resistors you want from the 1% Res sheet. Assume KΩ.
All resistors are in KΩ | [5 empty] | Use the 3 digits from 1% sheet and put the decimal point to yield the resistor you want.
Best is determined Primarily by Step Divider. (Closest to 0.5) Secondly by Pot V Divider.
| Desired Offset V |  |  | Pot Max V |  | Any Step Divider within 1% of 0.5 is good enough.
| 2 |  |  | 7.5 | (use 90K9 for R21 a 100K pot, use 9K09 for a 10K pot to get 7.5V)
[8 empty] | R34real¦¦R38real | Step Divider |  | Pot V Mult | Max Offset (V)
Best | R35real | R38 | x | R38real | R34 | y | R34real | Want R35real | Want 0.5 | R35¦¦R38 | 0.13333 | 2
| 8.06 | 10.9909 | 100 | 11 | 30.1565 | 142 | 30.1 | 8.056 | 0.49987 | 4.6516 | 0.13385 | 2.0078
| 8.25 | 11.25 | 101 | 11.3 | 30.5656 | 143 | 30.9 | 8.2742 | 0.50073 | 4.7685 | 0.13369 | 2.0054
| 8.45 | 11.5227 | 102 | 11.5 | 31.8607 | 144 | 31.6 | 8.4316 | 0.49945 | 4.8709 | 0.13356 | 2.0033
| 8.66 | 11.8091 | 103 | 11.8 | 32.5439 | 145 | 32.4 | 8.6498 | 0.4997 | 4.9945 | 0.13356 | 2.0034
| 8.87 | 12.0955 | 104 | 12.1 | 33.2282 | 146 | 33.2 | 8.868 | 0.49994 | 5.1181 | 0.13357 | 2.0035
| 9.09 | 12.3955 | 105 | 12.4 | 34.0532 | 147 | 34 | 9.0862 | 0.4999 | 5.245 | 0.13365 | 2.0047
| 9.31 | 12.6955 | 106 | 12.7 | 34.8782 | 148 | 34.8 | 9.3044 | 0.49985 | 5.372 | 0.13372 | 2.0059
| 9.53 | 12.9955 | 107 | 13 | 35.7032 | 149 | 35.7 | 9.5298 | 0.49999 | 5.4989 | 0.13347 | 2.0021
| 9.76 | 13.3091 | 108 | 13.3 | 36.6689 | 150 | 36.5 | 9.748 | 0.49969 | 5.6291 | 0.13362 | 2.0042
| 10 | 13.6364 | 109 | 13.7 | 37.027 | 151 | 37.4 | 10.027 | 0.50067 | 5.7806 | 0.13387 | 2.0081
| 10.2 | 13.9091 | 110 | 14 | 37.5789 | 151 | 37.4 | 10.1868 | 0.49968 | 5.9008 | 0.13628 | 2.0441
| 10.5 | 14.3182 | 111 | 14.3 | 39.5132 | 153 | 39.2 | 10.4778 | 0.49947 | 6.0544 | 0.13379 | 2.0068
| 10.7 | 14.5909 | 112 | 14.7 | 39.3225 | 153 | 39.2 | 10.6909 | 0.49979 | 6.1925 | 0.13642 | 2.0463
| 11 | 15 | 113 | 15 | 41.25 | 155 | 41.2 | 10.9964 | 0.49992 | 6.3462 | 0.13347 | 2.0021
| 11.3 | 15.4091 | 114 | 15.4 | 42.4439 | 156 | 42.2 | 11.2826 | 0.49962 | 6.5176 | 0.13378 | 2.0067
| 11.5 | 15.6818 | 115 | 15.8 | 42.2558 | 156 | 42.2 | 11.4959 | 0.49991 | 6.6557 | 0.13623 | 2.0435
| 11.8 | 16.0909 | 116 | 16.2 | 43.4455 | 157 | 43.2 | 11.7818 | 0.49961 | 6.8271 | 0.13647 | 2.047
| 12.1 | 16.5 | 117 | 16.5 | 45.375 | 159 | 45.3 | 12.0947 | 0.49989 | 6.9808 | 0.13352 | 2.0029
| 12.4 | 16.9091 | 118 | 16.9 | 46.5689 | 160 | 46.4 | 12.388 | 0.49976 | 7.1522 | 0.13356 | 2.0033
| 12.7 | 17.3182 | 119 | 17.4 | 47.017 | 161 | 47.5 | 12.735 | 0.50069 | 7.3415 | 0.13387 | 2.008
| 13 | 17.7273 | 120 | 17.8 | 48.2083 | 162 | 48.7 | 13.0355 | 0.50068 | 7.513 | 0.13365 | 2.0048
| 13.3 | 18.1364 | 121 | 18.2 | 49.4 | 163 | 49.9 | 13.336 | 0.50068 | 7.6844 | 0.13345 | 2.0017
| 13.7 | 18.6818 | 122 | 18.7 | 51.238 | 164 | 51.1 | 13.6901 | 0.49982 | 7.9071 | 0.134 | 2.01
| 14 | 19.0909 | 123 | 19.1 | 52.4314 | 165 | 52.3 | 13.9906 | 0.49983 | 8.0785 | 0.1338 | 2.007
| 14.3 | 19.5 | 124 | 19.6 | 52.883 | 165 | 52.3 | 14.257 | 0.49925 | 8.2678 | 0.13651 | 2.0476
| 14.7 | 20.0455 | 125 | 20 | 55.4717 | 167 | 54.9 | 14.6595 | 0.49931 | 8.4726 | 0.1337 | 2.0054
| 15 | 20.4545 | 126 | 20.5 | 55.9091 | 168 | 56.2 | 15.0209 | 0.50035 | 8.662 | 0.13354 | 2.0032
| 15.4 | 21 | 127 | 21 | 57.75 | 169 | 57.6 | 15.3893 | 0.49983 | 8.8846 | 0.13363 | 2.0045
| 15.8 | 21.5455 | 128 | 21.5 | 59.5965 | 170 | 59 | 15.7578 | 0.49933 | 9.1072 | 0.13372 | 2.0058
| 16.2 | 22.0909 | 129 | 22.1 | 60.6814 | 171 | 60.4 | 16.1799 | 0.49969 | 9.3478 | 0.13402 | 2.0103
| 16.5 | 22.5 | 130 | 22.6 | 61.1311 | 171 | 60.4 | 16.4463 | 0.49918 | 9.5371 | 0.13637 | 2.0455
| 16.9 | 23.0455 | 131 | 23.2 | 62.2349 | 172 | 61.9 | 16.8752 | 0.49963 | 9.7776 | 0.13641 | 2.0462
| 17.4 | 23.7273 | 132 | 23.7 | 65.4571 | 174 | 64.9 | 17.3604 | 0.49943 | 10.0336 | 0.1339 | 2.0085
| 17.8 | 24.2727 | 133 | 24.3 | 66.5446 | 175 | 66.5 | 17.7968 | 0.49996 | 10.2741 | 0.13382 | 2.0073
| 18.2 | 24.8182 | 134 | 24.9 | 67.6388 | 176 | 68.1 | 18.2332 | 0.50046 | 10.5146 | 0.13375 | 2.0062
| 18.7 | 25.5 | 135 | 25.5 | 70.125 | 177 | 69.8 | 18.6768 | 0.49969 | 10.7885 | 0.13387 | 2.0081
| 19.1 | 26.0455 | 136 | 26.1 | 71.2157 | 178 | 71.5 | 19.1204 | 0.50027 | 11.029 | 0.13364 | 2.0046
| 19.6 | 26.7273 | 137 | 26.7 | 73.707 | 179 | 73.2 | 19.564 | 0.49954 | 11.3028 | 0.13376 | 2.0063
| 20 | 27.2727 | 138 | 27.4 | 74.0541 | 179 | 73.2 | 19.9372 | 0.49921 | 11.5612 | 0.1364 | 2.046

## 1% Res
96 - 1% resistor values
10 | 14.7 | 21.5 | 31.6 | 46.4 | 68.1
10.2 | 15 | 22.1 | 32.4 | 47.5 | 69.8
10.5 | 15.4 | 22.6 | 33.2 | 48.7 | 71.5
10.7 | 15.8 | 23.2 | 34 | 49.9 | 73.2
11 | 16.2 | 23.7 | 34.8 | 51.1 | 75
11.3 | 16.5 | 24.3 | 35.7 | 52.3 | 76.8
11.5 | 16.9 | 24.9 | 36.5 | 53.6 | 78.7
11.8 | 17.4 | 25.5 | 37.4 | 54.9 | 80.6
12.1 | 17.8 | 26.1 | 38.3 | 56.2 | 82.5
12.4 | 18.2 | 26.7 | 39.2 | 57.6 | 84.5
12.7 | 18.7 | 27.4 | 40.2 | 59 | 86.6
13 | 19.1 | 28 | 41.2 | 60.4 | 88.7
13.3 | 19.6 | 28.7 | 42.2 | 61.9 | 90.9
13.7 | 20 | 29.4 | 43.2 | 63.4 | 93.1
14 | 20.5 | 30.1 | 44.2 | 64.9 | 95.3
14.3 | 21 | 30.9 | 45.3 | 66.5 | 97.6