## Explanation
The spreadsheet has tabs for the desired offset voltages you want.
The offset voltage is coming from the buffer U21A.
For offsets of 5V or less we usually feed U21A with 7.5V, set by Pot20 and R21.
For offsets greater than 5V we can feed U21A with up to +/-15V, by eliminating R21 (use a 0R resistor), or use a desired value to gets you just above (+10%) of the desired offset voltage.
The replacement value for R21 can also be selected to create a more precise Pot20 value of 100K, because that can be off by 10%.
For example if we want 1V offset and we have a 7.5V buffered offset voltage we need a 0.5V offset because of the gain of 2 of U23A.
The 0.5V needed with a 7.5V input defines the resistor divider ratio for
R35¦¦R38/( R35¦¦R38+R34).
For 1V and 7.5V we need this ratio to be 0.0667.
We also need R34¦¦R38/(R34¦¦R38+R35) = 0.5 for the step voltage.
Although the spreadsheet lists many different value combinations, we have listed a "best" value combination that comes as close as possible to the requirements with E96 values.
The information in Cells A-M:
There are 3 resistors we need to find the value of and only 2 requirements.
We will simply pick a value for 1 resistor and calculate the other 2 values.
In the spreadsheet we start with R35 starting somewhere around 10K to keep the currents and resistor noise low.
R35 can be a range of resistors to optimize the 2 ratios we need.
Once the value for R35 is selected, you can now also select R38 which gives R34 and the actual ratios.
R38 is selected so the ratio of Vdesired / Vinput is above and below using consecutive E96 1% values.
This could have been calculated but it was easy enough just to hand pick the E96 1% values so I did that.
The range of R35 was created because that yielded a set of resistors that were close to the desired ratios.
There are sometimes multiple “good” matches but we only marked one or two in the first column.
The information in Cells O-V:
You can use this to verify the calculations.
You start with a hand selected R35 and the spreadsheet calculates the R34 and R38 E96 1% value resistors.
They should give the same results as with the results in columns A-M and do.

## 1V
| Want 1V | Need 0.5V |  | Starting 7.5V
| 1 | 0.5 |  | 7.5 | Vdiv | 1/Vdiv | Want 1 |  | Vdiv | 1/Vdiv | Want Rareal | Want 0.5 | [6 empty] | Want Rareal | Want 0.5
Best | R35real | R34 | R38real | R35¦¦R38 | 0.066667 | 15 | 1 | R34real | real | real | R34real¦¦R38real | Step/ | R38 | x | R38real | R34 | xx | R34real | R34real¦¦R38real | Step Divider
| 9.53 | 87.1547 | 10.7 | 5.0406 | 0.054673 | 18.2906 | 0.82009 | 86.6 | 0.055004 | 18.1806 | 9.5233 | 0.49982 | 10.9962 | 100 | 11 | 71.3129 | 178 | 71.5 | 9.5333 | 0.50009
* | 9.53 | 71.3129 | 11 | 5.1062 | 0.066818 | 14.966 | 1.0023 | 71.5 | 0.066655 | 15.0026 | 9.5333 | 0.50009 | 10.9962 | 100 | 11 | 71.3129 | 178 | 71.5 | 9.5333 | 0.50009
| 9.76 | 86.5806 | 11 | 5.1715 | 0.056364 | 17.7419 | 0.84545 | 86.6 | 0.056352 | 17.7457 | 9.7602 | 0.50001 | 11.2615 | 101 | 11.3 | 71.6156 | 178 | 71.5 | 9.7579 | 0.49994
| 9.76 | 71.6156 | 11.3 | 5.2368 | 0.068142 | 14.6753 | 1.0221 | 71.5 | 0.068244 | 14.6533 | 9.7579 | 0.49994 | 11.2615 | 101 | 11.3 | 71.6156 | 178 | 71.5 | 9.7579 | 0.49994
| 10 | 76.6667 | 11.5 | 5.3488 | 0.065217 | 15.3333 | 0.97826 | 76.8 | 0.065112 | 76.8 | 10.0023 | 0.50006 | 11.5385 | 102 | 11.5 | 76.6667 | 181 | 76.8 | 10.0023 | 0.50006
| 10 | 65.5556 | 11.8 | 5.4128 | 0.076271 | 13.1111 | 1.1441 | 64.9 | 0.076982 | 12.99 | 9.9846 | 0.49962 | 11.5385 | 102 | 11.5 | 76.6667 | 181 | 76.8 | 10.0023 | 0.50006
| 10.2 | 90.2308 | 11.5 | 5.4055 | 0.056522 | 17.6923 | 0.84783 | 90.9 | 0.056129 | 17.8161 | 10.2085 | 0.50021 | 11.7692 | 103 | 11.8 | 75.225 | 180 | 75 | 10.1959 | 0.4999
| 10.2 | 75.225 | 11.8 | 5.4709 | 0.067797 | 14.75 | 1.0169 | 75 | 0.067986 | 14.7089 | 10.1959 | 0.4999 | 11.7692 | 103 | 11.8 | 75.225 | 180 | 75 | 10.1959 | 0.4999
| 10.5 | 79.4063 | 12.1 | 5.6217 | 0.066116 | 15.125 | 0.99174 | 78.7 | 0.066669 | 14.9994 | 10.4876 | 0.4997 | 12.1154 | 104 | 12.1 | 79.4063 | 182 | 78.7 | 10.4876 | 0.4997
| 10.5 | 68.5263 | 12.4 | 5.6856 | 0.076613 | 13.0526 | 1.1492 | 68.1 | 0.077056 | 12.9776 | 10.4899 | 0.49976 | 12.1154 | 104 | 12.1 | 79.4063 | 182 | 78.7 | 10.4876 | 0.4997
| 10.7 | 92.4786 | 12.1 | 5.6785 | 0.057851 | 17.2857 | 0.86777 | 93.1 | 0.057487 | 17.3951 | 10.7083 | 0.50019 | 12.3462 | 105 | 12.4 | 78.0471 | 182 | 78.7 | 10.7122 | 0.50028
| 10.7 | 78.0471 | 12.4 | 5.7437 | 0.068548 | 14.5882 | 1.0282 | 78.7 | 0.068018 | 14.7019 | 10.7122 | 0.50028 | 12.3462 | 105 | 12.4 | 78.0471 | 182 | 78.7 | 10.7122 | 0.50028
| 11 | 97.4286 | 12.4 | 5.8291 | 0.056452 | 17.7143 | 0.84677 | 97.6 | 0.056358 | 17.7437 | 11.0022 | 0.50005 | 12.6923 | 106 | 12.7 | 82.1765 | 184 | 82.5 | 11.0058 | 0.50013
| 11 | 82.1765 | 12.7 | 5.8945 | 0.066929 | 14.9412 | 1.0039 | 41.2 | 0.12516 | 7.9895 | 9.7076 | 0.46879 | 12.6923 | 106 | 12.7 | 82.1765 | 184 | 82.5 | 11.0058 | 0.50013
| 11.3 | 102.5071 | 12.7 | 5.9796 | 0.055118 | 18.1429 | 0.82677 | 102 | 0.055377 | 18.058 | 11.2938 | 0.49986 | 13.0385 | 107 | 13 | 86.4118 | 186 | 86.6 | 11.3032 | 0.50007
| 11.3 | 86.4118 | 13 | 6.0453 | 0.065385 | 15.2941 | 0.98077 | 86.6 | 0.065252 | 15.3253 | 11.3032 | 0.50007 | 13.0385 | 107 | 13 | 86.4118 | 186 | 86.6 | 11.3032 | 0.50007
| 11.5 | 99.6667 | 13 | 6.102 | 0.057692 | 17.3333 | 0.86538 | 100 | 0.057511 | 17.388 | 11.5044 | 0.5001 | 13.2692 | 108 | 13.3 | 84.9722 | 185 | 84.5 | 11.4913 | 0.49981
| 11.5 | 84.9722 | 13.3 | 6.1673 | 0.067669 | 14.7778 | 1.015 | 84.5 | 0.068022 | 14.7012 | 11.4913 | 0.49981 | 13.2692 | 108 | 13.3 | 84.9722 | 185 | 84.5 | 11.4913 | 0.49981
| 11.8 | 104.6267 | 13.3 | 6.2526 | 0.056391 | 17.7333 | 0.84586 | 105 | 0.056202 | 17.793 | 11.8047 | 0.5001 | 13.6154 | 109 | 13.7 | 85.0842 | 185 | 84.5 | 11.7887 | 0.49976
| 11.8 | 85.0842 | 13.7 | 6.3396 | 0.069343 | 14.4211 | 1.0401 | 84.5 | 0.069789 | 14.3289 | 11.7887 | 0.49976 | 13.6154 | 109 | 13.7 | 85.0842 | 185 | 84.5 | 11.7887 | 0.49976
| 12.1 | 103.6063 | 13.7 | 6.4252 | 0.058394 | 17.125 | 0.87591 | 105 | 0.057664 | 17.3419 | 12.1188 | 0.50039 | 13.9615 | 110 | 14 | 89.1579 | 187 | 88.7 | 12.0915 | 0.49982
| 12.1 | 89.1579 | 14 | 6.4904 | 0.067857 | 14.7368 | 1.0179 | 88.7 | 0.068184 | 14.6663 | 12.0915 | 0.49982 | 13.9615 | 110 | 14 | 89.1579 | 187 | 88.7 | 12.0915 | 0.49982
| 12.4 | 108.5 | 14 | 6.5758 | 0.057143 | 17.5 | 0.85714 | 107 | 0.057898 | 17.2719 | 12.3802 | 0.4996 | 14.3077 | 111 | 14.3 | 93.3263 | 189 | 93.1 | 12.396 | 0.49992
* | 12.4 | 93.3263 | 14.3 | 6.6412 | 0.066434 | 15.0526 | 0.9965 | 93.1 | 0.066584 | 15.0186 | 12.396 | 0.49992 | 14.3077 | 111 | 14.3 | 93.3263 | 189 | 93.1 | 12.396 | 0.49992

## 1.5V
| Want 1V | Need 0.5V |  | Starting 7.5V
| 1.5 | 0.75 |  | 7.5 | Vdiv | 1/Vdiv | Want 1 |  | Vdiv | 1/Vdiv | Want Rareal | Want 0.5 | [6 empty] | Want Rareal | Want 0.5
Best | R55real | R34 | R38real | R15¦¦R38 | 0.1 | 10 | 1 | R34real | real | real | R34real¦¦R38real | Step/ | R38 | x | R38real | R34 | xx | R34real | R34real¦¦R38real | Step Divider
| 9.53 | 49.5392 | 11.8 | 5.2721 | 0.096186 | 10.3965 | 0.96186 | 49.9 | 0.095557 | 10.4649 | 9.5433 | 0.50035 | 11.9125 | 103 | 11.8 | 49.5392 | 163 | 49.9 | 9.5433 | 0.50035
| 9.53 | 44.8689 | 12.1 | 5.3312 | 0.1062 | 9.4163 | 1.062 | 45.3 | 0.10529 | 9.4972 | 9.5493 | 0.50051 | 11.9125 | 103 | 11.8 | 49.5392 | 163 | 49.9 | 9.5433 | 0.50035
| 9.76 | 50.4684 | 12.1 | 5.4024 | 0.096694 | 10.3419 | 0.96694 | 49.9 | 0.097688 | 10.2367 | 9.7385 | 0.49945 | 12.2 | 104 | 12.1 | 50.4684 | 163 | 49.9 | 9.7385 | 0.49945
| 9.76 | 45.8424 | 12.4 | 5.4614 | 0.10645 | 9.3939 | 1.0645 | 45.3 | 0.10759 | 9.2946 | 9.7352 | 0.49936 | 12.2 | 104 | 12.1 | 50.4684 | 163 | 49.9 | 9.7385 | 0.49945
| 10 | 51.6667 | 12.4 | 5.5357 | 0.096774 | 10.3333 | 0.96774 | 51.1 | 0.097742 | 76.8 | 9.9786 | 0.49946 | 12.5 | 105 | 12.4 | 51.6667 | 164 | 51.1 | 9.9786 | 0.49946
| 10 | 47.037 | 12.7 | 5.5947 | 0.1063 | 9.4074 | 1.063 | 47.5 | 0.10537 | 9.4902 | 10.0208 | 0.50052 | 12.5 | 105 | 12.4 | 51.6667 | 164 | 51.1 | 9.9786 | 0.49946
| 10.2 | 51.816 | 12.7 | 5.6568 | 0.098425 | 10.16 | 0.98425 | 52.3 | 0.097603 | 10.2456 | 10.2186 | 0.50046 | 12.75 | 106 | 12.7 | 51.816 | 165 | 52.3 | 10.2186 | 0.50046
| 10.2 | 47.3571 | 13 | 5.7155 | 0.10769 | 9.2857 | 1.0769 | 47.5 | 0.1074 | 9.3107 | 10.2066 | 0.50016 | 12.75 | 106 | 12.7 | 51.816 | 165 | 52.3 | 10.2186 | 0.50046
| 10.5 | 54.6 | 13 | 5.8085 | 0.096154 | 10.4 | 0.96154 | 54.9 | 0.095679 | 10.4516 | 10.511 | 0.50026 | 13.125 | 107 | 13 | 54.6 | 167 | 54.9 | 10.511 | 0.50026
| 10.5 | 49.875 | 13.3 | 5.8676 | 0.10526 | 9.5 | 1.0526 | 49.9 | 0.10522 | 9.5043 | 10.5011 | 0.50003 | 13.125 | 107 | 13 | 54.6 | 167 | 54.9 | 10.511 | 0.50026
* | 10.7 | 54.7346 | 13.3 | 5.9296 | 0.097744 | 10.2308 | 0.97744 | 54.9 | 0.097479 | 10.2587 | 10.7063 | 0.50015 | 13.375 | 108 | 13.3 | 54.7346 | 167 | 54.9 | 10.7063 | 0.50015
| 10.7 | 48.8633 | 13.7 | 6.0078 | 0.10949 | 9.1333 | 1.0949 | 48.7 | 0.10982 | 9.1061 | 10.6921 | 0.49982 | 13.375 | 108 | 13.3 | 54.7346 | 167 | 54.9 | 10.7063 | 0.50015
| 11 | 55.8148 | 13.7 | 6.1012 | 0.09854 | 10.1481 | 0.9854 | 56.2 | 0.097931 | 10.2113 | 11.0149 | 0.50034 | 13.75 | 109 | 13.7 | 55.8148 | 168 | 56.2 | 11.0149 | 0.50034
| 11 | 51.3333 | 14 | 6.16 | 0.10714 | 9.3333 | 1.0714 | 51.1 | 0.10758 | 9.2955 | 10.9892 | 0.49976 | 13.75 | 109 | 13.7 | 55.8148 | 168 | 56.2 | 11.0149 | 0.50034
| 11.3 | 58.5926 | 14 | 6.253 | 0.096429 | 10.3704 | 0.96429 | 59 | 0.095827 | 10.4355 | 11.3151 | 0.50033 | 14.125 | 110 | 14 | 58.5926 | 170 | 59 | 11.3151 | 0.50033
| 11.3 | 53.8633 | 14.3 | 6.3121 | 0.1049 | 9.5333 | 1.049 | 53.6 | 0.10536 | 9.4916 | 11.2884 | 0.49974 | 14.125 | 110 | 14 | 58.5926 | 170 | 59 | 11.3151 | 0.50033
| 11.5 | 58.7321 | 14.3 | 6.374 | 0.097902 | 10.2143 | 0.97902 | 59 | 0.097501 | 10.2563 | 11.5102 | 0.50022 | 14.375 | 111 | 14.3 | 58.7321 | 170 | 59 | 11.5102 | 0.50022
| 11.5 | 52.8281 | 14.7 | 6.4523 | 0.10884 | 9.1875 | 1.0884 | 52.3 | 0.10982 | 9.1056 | 11.4748 | 0.49945 | 14.375 | 111 | 14.3 | 58.7321 | 170 | 59 | 11.5102 | 0.50022
* | 11.8 | 59.8138 | 14.7 | 6.5457 | 0.098639 | 10.1379 | 0.98639 | 59 | 0.099864 | 10.0136 | 11.768 | 0.49932 | 14.75 | 112 | 14.7 | 59.8138 | 171 | 60.4 | 11.8226 | 0.50048
| 11.8 | 55.3125 | 15 | 6.6045 | 0.10667 | 9.375 | 1.0667 | 54.9 | 0.10738 | 9.3125 | 11.7811 | 0.4996 | 14.75 | 112 | 14.7 | 59.8138 | 171 | 60.4 | 11.8226 | 0.50048
| 12.1 | 62.5862 | 15 | 6.6974 | 0.096667 | 10.3448 | 0.96667 | 61.9 | 0.097634 | 10.2424 | 12.0741 | 0.49946 | 15.125 | 113 | 15 | 62.5862 | 172 | 61.9 | 12.0741 | 0.49946
| 12.1 | 56.4667 | 15.4 | 6.776 | 0.10714 | 9.3333 | 1.0714 | 56.2 | 0.1076 | 9.294 | 12.0877 | 0.49975 | 15.125 | 113 | 15 | 62.5862 | 172 | 61.9 | 12.0741 | 0.49946
| 12.4 | 63.6533 | 15.4 | 6.8691 | 0.097403 | 10.2667 | 0.97403 | 63.4 | 0.097754 | 10.2298 | 12.3904 | 0.49981 | 15.5 | 114 | 15.4 | 63.6533 | 173 | 63.4 | 12.3904 | 0.49981
| 12.4 | 57.6235 | 15.8 | 6.9475 | 0.10759 | 9.2941 | 1.0759 | 57.6 | 0.10763 | 9.2907 | 12.3989 | 0.49998 | 15.5 | 114 | 15.4 | 63.6533 | 173 | 63.4 | 12.3904 | 0.49981

## 2V
| Want 2V | Need 1V |  | Starting 7.5V
| 2 | 1 |  | 7.5 | Vdiv | 1/Vdiv | Want 1V |  | Vdiv | 1/Vdiv | Want Rareal | Want 0.5 | [6 empty] | Want Rareal | Want 0.5
Best | R35real | R34 | R38real | R35¦¦R38 | 0.13333 | 7.5 | 1 | R34real | real | real | R34real¦¦R38real | Step/ | R38 | x | R38real | R34 | xx | R34real | R34real¦¦R38real | Step Divider
| 9.53 | 38.1801 | 12.7 | 5.4445 | 0.1248 | 8.0126 | 0.93602 | 38.3 | 0.12446 | 8.0346 | 9.5375 | 0.5002 | 12.9955 | 107 | 13 | 35.7032 | 149 | 35.7 | 9.5298 | 0.49999
| 9.53 | 35.7032 | 13 | 5.4989 | 0.13346 | 7.4928 | 1.001 | 35.7 | 0.13347 | 7.4922 | 9.5298 | 0.49999 | 12.9955 | 107 | 13 | 35.7032 | 149 | 35.7 | 9.5298 | 0.49999
| 9.76 | 39.1605 | 13 | 5.5747 | 0.12462 | 8.0247 | 0.93462 | 39.2 | 0.12451 | 8.0318 | 9.7625 | 0.50006 | 13.3091 | 108 | 13.3 | 36.6689 | 150 | 36.5 | 9.748 | 0.49969
| 9.76 | 36.6689 | 13.3 | 5.6291 | 0.13308 | 7.5141 | 0.99812 | 36.5 | 0.13362 | 7.4841 | 9.748 | 0.49969 | 13.3091 | 108 | 13.3 | 36.6689 | 150 | 36.5 | 9.748 | 0.49969
| 10 | 40.303 | 13.3 | 5.7082 | 0.12406 | 8.0606 | 0.93045 | 40.2 | 0.12434 | 8.0426 | 9.9936 | 0.49984 | 13.6364 | 109 | 13.7 | 37.027 | 151 | 37.4 | 10.027 | 0.50067
| 10 | 37.027 | 13.7 | 5.7806 | 0.13504 | 7.4054 | 1.0128 | 37.4 | 0.13387 | 7.4699 | 10.027 | 0.50067 | 13.6364 | 109 | 13.7 | 37.027 | 151 | 37.4 | 10.027 | 0.50067
| 10.2 | 39.9257 | 13.7 | 5.8469 | 0.12774 | 7.8286 | 0.95803 | 40.2 | 0.12698 | 7.8755 | 10.2178 | 0.50044 | 13.9091 | 110 | 14 | 37.5789 | 151 | 37.4 | 10.1868 | 0.49968
| 10.2 | 37.5789 | 14 | 5.9008 | 0.13571 | 7.3684 | 1.0179 | 37.4 | 0.13628 | 7.3381 | 10.1868 | 0.49968 | 13.9091 | 110 | 14 | 37.5789 | 151 | 37.4 | 10.1868 | 0.49968
| 10.5 | 42 | 14 | 6 | 0.125 | 8 | 0.9375 | 42.2 | 0.12448 | 8.0333 | 10.5125 | 0.5003 | 14.3182 | 111 | 14.3 | 39.5132 | 153 | 39.2 | 10.4778 | 0.49947
| 10.5 | 39.5132 | 14.3 | 6.0544 | 0.13287 | 7.5263 | 0.9965 | 39.2 | 0.13379 | 7.4746 | 10.4778 | 0.49947 | 14.3182 | 111 | 14.3 | 39.5132 | 153 | 39.2 | 10.4778 | 0.49947
| 10.7 | 42.5028 | 14.3 | 6.1204 | 0.12587 | 7.9444 | 0.94406 | 42.2 | 0.12666 | 7.895 | 10.6807 | 0.49955 | 14.5909 | 112 | 14.7 | 39.3225 | 153 | 39.2 | 10.6909 | 0.49979
| 10.7 | 39.3225 | 14.7 | 6.1925 | 0.13605 | 7.35 | 1.0204 | 39.2 | 0.13642 | 7.3302 | 10.6909 | 0.49979 | 14.5909 | 112 | 14.7 | 39.3225 | 153 | 39.2 | 10.6909 | 0.49979
| 11 | 43.7027 | 14.7 | 6.2918 | 0.12585 | 7.9459 | 0.94388 | 43.2 | 0.12713 | 7.866 | 10.9679 | 0.49927 | 15 | 113 | 15 | 41.25 | 155 | 41.2 | 10.9964 | 0.49992
* | 11 | 41.25 | 15 | 6.3462 | 0.13333 | 7.5 | 1 | 41.2 | 0.13347 | 7.4921 | 10.9964 | 0.49992 | 15 | 113 | 15 | 41.25 | 155 | 41.2 | 10.9964 | 0.49992
| 11.3 | 42.4439 | 15.4 | 6.5176 | 0.13312 | 7.5122 | 0.99838 | 42.2 | 0.13378 | 7.4748 | 11.2826 | 0.49962 | 15.4091 | 114 | 15.4 | 42.4439 | 156 | 42.2 | 11.2826 | 0.49962
| 11.3 | 39.6756 | 15.8 | 6.5882 | 0.14241 | 7.0222 | 1.068 | 39.2 | 0.14388 | 6.95 | 11.2611 | 0.49914 | 15.4091 | 114 | 15.4 | 42.4439 | 156 | 42.2 | 11.2826 | 0.49962
| 11.5 | 45.4103 | 15.4 | 6.5836 | 0.12662 | 7.8974 | 0.94968 | 45.3 | 0.12689 | 7.8807 | 11.4929 | 0.49985 | 15.6818 | 115 | 15.8 | 42.2558 | 156 | 42.2 | 11.4959 | 0.49991
| 11.5 | 42.2558 | 15.8 | 6.6557 | 0.13608 | 7.3488 | 1.0206 | 42.2 | 0.13623 | 7.3405 | 11.4959 | 0.49991 | 15.6818 | 115 | 15.8 | 42.2558 | 156 | 42.2 | 11.4959 | 0.49991
| 11.8 | 46.61 | 15.8 | 6.7551 | 0.12658 | 7.9 | 0.94937 | 46.4 | 0.12708 | 7.8689 | 11.7865 | 0.49971 | 16.0909 | 116 | 16.2 | 43.4455 | 157 | 43.2 | 11.7818 | 0.49961
| 11.8 | 43.4455 | 16.2 | 6.8271 | 0.1358 | 7.3636 | 1.0185 | 43.2 | 0.13647 | 7.3277 | 11.7818 | 0.49961 | 16.0909 | 116 | 16.2 | 43.4455 | 157 | 43.2 | 11.7818 | 0.49961
| 12.1 | 47.8098 | 16.2 | 6.9265 | 0.12654 | 7.9024 | 0.94907 | 47.5 | 0.12726 | 7.8577 | 12.0801 | 0.49959 | 16.5 | 117 | 16.5 | 45.375 | 159 | 45.3 | 12.0947 | 0.49989
| 12.1 | 45.375 | 16.5 | 6.9808 | 0.13333 | 7.5 | 1 | 45.3 | 0.13352 | 7.4893 | 12.0947 | 0.49989 | 16.5 | 117 | 16.5 | 45.375 | 159 | 45.3 | 12.0947 | 0.49989
| 12.4 | 46.5689 | 16.9 | 7.1522 | 0.13314 | 7.5111 | 0.99852 | 46.4 | 0.13356 | 7.4875 | 12.388 | 0.49976 | 16.9091 | 118 | 16.9 | 46.5689 | 160 | 46.4 | 12.388 | 0.49976
| 12.4 | 43.152 | 17.4 | 7.2403 | 0.14368 | 6.96 | 1.0776 | 43.2 | 0.14354 | 6.9666 | 12.404 | 0.50008 | 16.9091 | 118 | 16.9 | 46.5689 | 160 | 46.4 | 12.388 | 0.49976

## 2.5V
| Want 2.5V | Need 1.25V |  | Starting 7.5V
| 2.5 | 1.25 |  | 7.5 | Vdiv | 1/Vdiv | Want 1V |  | Vdiv | 1/Vdiv | Want Rareal | Want 0.5 | [6 empty] | Want Rareal | Want 0.5
Best | R35real | R34 | R38real | R15¦¦R38 | 0.16667 | 6 | 1 | R34real | real | real | R34real¦¦R38real | Step/ | R38 | x | R38real | R34 | xx | R34real | R34real¦¦R38real | Step Divider
| 9.53 | 28.57 | 14.3 | 5.7188 | 0.16678 | 5.9958 | 1.0007 | 28.7 | 0.16615 | 6.0185 | 9.5444 | 0.50038 | 14.295 | 111 | 14.3 | 28.57 | 140 | 28.7 | 9.5444 | 0.50038
| 9.53 | 27.0969 | 14.7 | 5.7817 | 0.17585 | 5.6867 | 1.0551 | 27.4 | 0.17424 | 5.7391 | 9.5672 | 0.50097 | 14.295 | 111 | 14.3 | 28.57 | 140 | 28.7 | 9.5444 | 0.50038
| 9.76 | 30.7419 | 14.3 | 5.8008 | 0.15874 | 6.2996 | 0.95245 | 30.9 | 0.15806 | 6.3268 | 9.7759 | 0.50041 | 14.64 | 112 | 14.7 | 29.0429 | 140 | 28.7 | 9.721 | 0.499
| 9.76 | 29.0429 | 14.7 | 5.8656 | 0.16803 | 5.9514 | 1.0082 | 29.4 | 0.16633 | 6.0123 | 9.8 | 0.50102 | 14.64 | 112 | 14.7 | 29.0429 | 140 | 28.7 | 9.721 | 0.499
* | 10 | 30 | 15 | 6 | 0.16667 | 6 | 1 | 30.1 | 0.1662 | 6.0167 | 10.0111 | 0.50028 | 15 | 113 | 15 | 30 | 142 | 30.1 | 10.0111 | 0.50028
| 10 | 28.5185 | 15.4 | 6.063 | 0.17532 | 5.7037 | 1.0519 | 28.7 | 0.17441 | 5.7336 | 10.0222 | 0.50055 | 15 | 113 | 15 | 30 | 142 | 30.1 | 10.0111 | 0.50028
| 10.2 | 31.875 | 15 | 6.0714 | 0.16 | 6.25 | 0.96 | 31.6 | 0.16117 | 6.2047 | 10.1717 | 0.4993 | 15.3 | 114 | 15.4 | 30.2077 | 142 | 30.1 | 10.1877 | 0.4997
| 10.2 | 30.2077 | 15.4 | 6.1359 | 0.16883 | 5.9231 | 1.013 | 30.1 | 0.16933 | 5.9055 | 10.1877 | 0.4997 | 15.3 | 114 | 15.4 | 30.2077 | 142 | 30.1 | 10.1877 | 0.4997
| 10.5 | 33 | 15.4 | 6.2432 | 0.15909 | 6.2857 | 0.95455 | 33.2 | 0.15828 | 6.3177 | 10.5202 | 0.50048 | 15.75 | 115 | 15.8 | 31.3019 | 144 | 31.6 | 10.5333 | 0.50079
| 10.5 | 31.3019 | 15.8 | 6.308 | 0.16772 | 5.9623 | 1.0063 | 31.6 | 0.1664 | 6.0095 | 10.5333 | 0.50079 | 15.75 | 115 | 15.8 | 31.3019 | 144 | 31.6 | 10.5333 | 0.50079
| 10.7 | 33.149 | 15.8 | 6.3796 | 0.16139 | 6.1961 | 0.96835 | 33.2 | 0.16118 | 6.2041 | 10.7053 | 0.50012 | 16.05 | 116 | 16.2 | 31.5164 | 144 | 31.6 | 10.7096 | 0.50022
| 10.7 | 31.5164 | 16.2 | 6.4439 | 0.16975 | 5.8909 | 1.0185 | 31.6 | 0.16938 | 5.9039 | 10.7096 | 0.50022 | 16.05 | 116 | 16.2 | 31.5164 | 144 | 31.6 | 10.7096 | 0.50022
| 11 | 34.2692 | 16.2 | 6.5515 | 0.16049 | 6.2308 | 0.96296 | 34 | 0.16156 | 6.1897 | 10.9721 | 0.49937 | 16.5 | 117 | 16.5 | 33 | 146 | 33.2 | 11.0221 | 0.5005
| 11 | 33 | 16.5 | 6.6 | 0.16667 | 6 | 1 | 33.2 | 0.16583 | 6.0303 | 11.0221 | 0.5005 | 16.5 | 117 | 16.5 | 33 | 146 | 33.2 | 11.0221 | 0.5005
| 11.3 | 34.1018 | 16.9 | 6.772 | 0.16568 | 6.0357 | 0.99408 | 34 | 0.16609 | 6.0207 | 11.2888 | 0.49975 | 16.95 | 118 | 16.9 | 34.1018 | 147 | 34 | 11.2888 | 0.49975
| 11.3 | 32.2328 | 17.4 | 6.8509 | 0.17529 | 5.7049 | 1.0517 | 32.4 | 0.17454 | 5.7293 | 11.3205 | 0.50045 | 16.95 | 118 | 16.9 | 34.1018 | 147 | 34 | 11.2888 | 0.49975
| 11.5 | 35.9907 | 16.9 | 6.8433 | 0.15976 | 6.2593 | 0.95858 | 35.7 | 0.16086 | 6.2168 | 11.4702 | 0.49935 | 17.25 | 119 | 17.4 | 33.9153 | 147 | 34 | 11.5097 | 0.50021
| 11.5 | 33.9153 | 17.4 | 6.9239 | 0.16954 | 5.8983 | 1.0172 | 34 | 0.16919 | 5.9105 | 11.5097 | 0.50021 | 17.25 | 119 | 17.4 | 33.9153 | 147 | 34 | 11.5097 | 0.50021
| 11.8 | 36.6643 | 17.4 | 7.0315 | 0.16092 | 6.2143 | 0.96552 | 36.5 | 0.16153 | 6.1909 | 11.7829 | 0.49964 | 17.7 | 120 | 17.8 | 35.0067 | 148 | 34.8 | 11.7764 | 0.4995
| 11.8 | 35.0067 | 17.8 | 7.0959 | 0.16854 | 5.9333 | 1.0112 | 34.8 | 0.16937 | 5.9042 | 11.7764 | 0.4995 | 17.7 | 120 | 17.8 | 35.0067 | 148 | 34.8 | 11.7764 | 0.4995
| 12.1 | 37.786 | 17.8 | 7.2033 | 0.16011 | 6.2456 | 0.96067 | 37.4 | 0.1615 | 6.192 | 12.0601 | 0.49918 | 18.15 | 121 | 18.2 | 36.1016 | 150 | 36.5 | 12.1444 | 0.50092
| 12.1 | 36.1016 | 18.2 | 7.268 | 0.16758 | 5.9672 | 1.0055 | 36.5 | 0.16606 | 6.022 | 12.1444 | 0.50092 | 18.15 | 121 | 18.2 | 36.1016 | 150 | 36.5 | 12.1444 | 0.50092
| 12.4 | 38.9103 | 18.2 | 7.3752 | 0.15934 | 6.2759 | 0.95604 | 39.2 | 0.15835 | 6.3151 | 12.4293 | 0.50059 | 18.6 | 122 | 18.7 | 36.8063 | 150 | 36.5 | 12.365 | 0.49929
| 12.4 | 36.8063 | 18.7 | 7.4559 | 0.16845 | 5.9365 | 1.0107 | 36.5 | 0.16962 | 5.8954 | 12.365 | 0.49929 | 18.6 | 122 | 18.7 | 36.8063 | 150 | 36.5 | 12.365 | 0.49929

## 3V
| Want 3V | Need 1.5V |  | Starting 7.5V
| 3 | 1.5 |  | 7.5 | Vdiv | 1/Vdiv | Want 1.0 |  | Vdiv | 1/Vdiv | Want Rareal | Want 0.5 | [6 empty] | Want Rareal | Want 0.5
Best | R35real | R34 | R38real | R15¦¦R38 | 0.2 | 5 | 1 | R34real | real | real | R34real¦¦R38real | Step/ | R38 | x | R38real | R34 | xx | R34real | R34real¦¦R38real | Step Divider
| 9.53 | 24.015 | 15.8 | 5.9445 | 0.19842 | 5.0399 | 0.99209 | 24.3 | 0.19655 | 5.0878 | 9.5746 | 0.50117 | 15.8833 | 115 | 15.8 | 24.015 | 133 | 24.3 | 9.5746 | 0.50117
| 9.53 | 23.1463 | 16.2 | 6.0002 | 0.20586 | 4.8576 | 1.0293 | 23.2 | 0.20549 | 4.8665 | 9.5391 | 0.50024 | 15.8833 | 115 | 15.8 | 24.015 | 133 | 24.3 | 9.5746 | 0.50117
| 9.76 | 24.5516 | 16.2 | 6.0906 | 0.19877 | 5.0311 | 0.99383 | 24.3 | 0.20041 | 4.9898 | 9.72 | 0.49897 | 16.2667 | 116 | 16.2 | 24.5516 | 133 | 24.3 | 9.72 | 0.49897
| 9.76 | 23.8932 | 16.5 | 6.1325 | 0.20424 | 4.8961 | 1.0212 | 23.7 | 0.20556 | 4.8646 | 9.7276 | 0.49917 | 16.2667 | 116 | 16.2 | 24.5516 | 133 | 24.3 | 9.72 | 0.49897
| 10 | 25.3846 | 16.5 | 6.2264 | 0.19697 | 5.0769 | 0.98485 | 25.5 | 0.19625 | 5.0955 | 10.0179 | 0.50045 | 16.6667 | 117 | 16.5 | 25.3846 | 135 | 25.5 | 10.0179 | 0.50045
| 10 | 24.4928 | 16.9 | 6.2825 | 0.20414 | 4.8986 | 1.0207 | 24.4 | 0.20476 | 4.8838 | 9.9845 | 0.49961 | 16.6667 | 117 | 16.5 | 25.3846 | 135 | 25.5 | 10.0179 | 0.50045
| 10.2 | 25.7284 | 16.9 | 6.3609 | 0.19822 | 5.0448 | 0.99112 | 25.5 | 0.19965 | 5.0089 | 10.1639 | 0.49911 | 17 | 118 | 16.9 | 25.7284 | 135 | 25.5 | 10.1639 | 0.49911
| 10.2 | 24.65 | 17.4 | 6.4304 | 0.2069 | 4.8333 | 1.0345 | 25.5 | 0.20139 | 4.9655 | 10.3427 | 0.50347 | 17 | 118 | 16.9 | 25.7284 | 135 | 25.5 | 10.1639 | 0.49911
| 10.5 | 26.4783 | 17.4 | 6.5484 | 0.19828 | 5.0435 | 0.99138 | 26.7 | 0.19695 | 5.0773 | 10.5347 | 0.50082 | 17.5 | 119 | 17.4 | 26.4783 | 137 | 26.7 | 10.5347 | 0.50082
| 10.5 | 25.6027 | 17.8 | 6.6042 | 0.20506 | 4.8767 | 1.0253 | 25.5 | 0.20571 | 4.8612 | 10.4827 | 0.49959 | 17.5 | 119 | 17.4 | 26.4783 | 137 | 26.7 | 10.5347 | 0.50082
* | 10.7 | 26.8254 | 17.8 | 6.6828 | 0.19944 | 5.0141 | 0.99719 | 26.7 | 0.20019 | 4.9953 | 10.68 | 0.49953 | 17.8333 | 120 | 17.8 | 26.8254 | 137 | 26.7 | 10.68 | 0.49953
| 10.7 | 25.9653 | 18.2 | 6.7384 | 0.20604 | 4.8533 | 1.0302 | 26.1 | 0.2052 | 4.8733 | 10.7228 | 0.50053 | 17.8333 | 120 | 17.8 | 26.8254 | 137 | 26.7 | 10.68 | 0.49953
| 11 | 27.8056 | 18.2 | 6.8562 | 0.1978 | 5.0556 | 0.98901 | 28 | 0.1967 | 5.0839 | 11.0303 | 0.50069 | 18.3333 | 121 | 18.2 | 27.8056 | 139 | 28 | 11.0303 | 0.50069
| 11 | 26.7143 | 18.7 | 6.9259 | 0.20588 | 4.8571 | 1.0294 | 26.7 | 0.20597 | 4.8551 | 10.9976 | 0.49994 | 18.3333 | 121 | 18.2 | 27.8056 | 139 | 28 | 11.0303 | 0.50069
| 11.3 | 28.5554 | 18.7 | 7.0437 | 0.19786 | 5.0541 | 0.9893 | 28.7 | 0.19706 | 5.0746 | 11.3226 | 0.5005 | 18.8333 | 122 | 18.7 | 28.5554 | 140 | 28.7 | 11.3226 | 0.5005
| 11.3 | 27.6705 | 19.1 | 7.0997 | 0.20419 | 4.8974 | 1.0209 | 27.4 | 0.20579 | 4.8593 | 11.2546 | 0.49899 | 18.8333 | 122 | 18.7 | 28.5554 | 140 | 28.7 | 11.3226 | 0.5005
| 11.5 | 28.9013 | 19.1 | 7.1781 | 0.19895 | 5.0263 | 0.99476 | 28.7 | 0.20007 | 4.9983 | 11.468 | 0.4993 | 19.1667 | 123 | 19.1 | 28.9013 | 140 | 28.7 | 11.468 | 0.4993
| 11.5 | 27.0588 | 20 | 7.3016 | 0.2125 | 4.7059 | 1.0625 | 27.4 | 0.21041 | 4.7526 | 11.5612 | 0.50133 | 19.1667 | 123 | 19.1 | 28.9013 | 140 | 28.7 | 11.468 | 0.4993
| 11.8 | 30.874 | 19.1 | 7.2939 | 0.1911 | 5.2329 | 0.9555 | 30.9 | 0.19097 | 5.2364 | 11.8038 | 0.50008 | 19.6667 | 124 | 19.6 | 29.6513 | 141 | 29.4 | 11.76 | 0.49915
| 11.8 | 28.7805 | 20 | 7.4214 | 0.205 | 4.878 | 1.025 | 28.7 | 0.20546 | 4.8672 | 11.7864 | 0.49971 | 19.6667 | 124 | 19.6 | 29.6513 | 141 | 29.4 | 11.76 | 0.49915
| 12.1 | 30.6329 | 20 | 7.5389 | 0.1975 | 5.0633 | 0.9875 | 30.9 | 0.19613 | 5.0987 | 12.1415 | 0.50086 | 20.1667 | 125 | 20 | 30.6329 | 143 | 30.9 | 12.1415 | 0.50086
| 12.1 | 29.5298 | 20.5 | 7.6089 | 0.20488 | 4.881 | 1.0244 | 29.4 | 0.2056 | 4.8639 | 12.0782 | 0.49955 | 20.1667 | 125 | 20 | 30.6329 | 143 | 30.9 | 12.1415 | 0.50086
| 12.4 | 31.3827 | 20.5 | 7.7264 | 0.19756 | 5.0617 | 0.9878 | 31.6 | 0.19647 | 5.0899 | 12.4338 | 0.50068 | 20.6667 | 126 | 20.5 | 31.3827 | 144 | 31.6 | 12.4338 | 0.50068
| 12.4 | 30.2791 | 21 | 7.7964 | 0.20476 | 4.8837 | 1.0238 | 30.1 | 0.20573 | 4.8608 | 12.3699 | 0.49939 | 20.6667 | 126 | 20.5 | 31.3827 | 144 | 31.6 | 12.4338 | 0.50068

## 4V
| Want 4V | Need 2V |  | Starting 7.5V
| 4 | 2 |  | 7.5 | Vdiv | 1/Vdiv | Want 1.0 |  | Vdiv | 1/Vdiv | Want Rareal | Want 0.5 | [6 empty] | Want Rareal | Want 0.5
Best | R35real | R34 | R38real | R15¦¦R38 | 0.26667 | 3.75 | 1 | R34real | real | real | R34real¦¦R38real | Step/ | R38 | x | R38real | R34 | xx | R34real | R34real¦¦R38real | Step Divider
| 9.53 | 18.2044 | 20 | 6.4545 | 0.26175 | 3.8204 | 0.98156 | 18.2 | 0.2618 | 3.8198 | 9.5288 | 0.49997 | 20.4214 | 126 | 20.5 | 17.809 | 120 | 17.8 | 9.5274 | 0.49993
| 9.53 | 17.4481 | 21 | 6.5552 | 0.2731 | 3.6617 | 1.0241 | 17.4 | 0.27364 | 3.6544 | 9.5156 | 0.49962 | 20.4214 | 126 | 20.5 | 17.809 | 120 | 17.8 | 9.5274 | 0.49993
| 9.76 | 18.2349 | 21 | 6.6632 | 0.26762 | 3.7367 | 1.0036 | 18.2 | 0.26799 | 3.7314 | 9.75 | 0.49974 | 20.9143 | 127 | 21 | 18.2349 | 121 | 18.2 | 9.75 | 0.49974
| 9.76 | 17.8739 | 21.5 | 6.7127 | 0.27302 | 3.6627 | 1.0238 | 17.8 | 0.27385 | 3.6517 | 9.7379 | 0.49943 | 20.9143 | 127 | 21 | 18.2349 | 121 | 18.2 | 9.75 | 0.49974
| 10 | 19.0909 | 21 | 6.7742 | 0.2619 | 3.8182 | 0.98214 | 19.1 | 0.26181 | 3.8195 | 10.0025 | 0.50006 | 21.4286 | 128 | 21.5 | 18.6957 | 122 | 18.7 | 10.0012 | 0.50003
* | 10 | 18.6957 | 21.5 | 6.8254 | 0.26744 | 3.7391 | 1.0029 | 18.7 | 0.2674 | 3.7398 | 10.0012 | 0.50003 | 21.4286 | 128 | 21.5 | 18.6957 | 122 | 18.7 | 10.0012 | 0.50003
| 10.2 | 19.4071 | 21.5 | 6.918 | 0.26279 | 3.8053 | 0.98547 | 19.6 | 0.26088 | 3.8332 | 10.253 | 0.5013 | 21.8571 | 129 | 22.1 | 18.9429 | 123 | 19.1 | 10.2454 | 0.50111
| 10.2 | 18.9429 | 22.1 | 6.9789 | 0.26923 | 3.7143 | 1.0096 | 19.1 | 0.26761 | 3.7368 | 10.2454 | 0.50111 | 21.8571 | 129 | 22.1 | 18.9429 | 123 | 19.1 | 10.2454 | 0.50111
| 10.5 | 20.0043 | 22.1 | 7.1181 | 0.26244 | 3.8103 | 0.98416 | 20 | 0.26249 | 3.8097 | 10.4988 | 0.49997 | 22.5 | 130 | 22.6 | 19.6116 | 124 | 19.6 | 10.4967 | 0.49992
| 10.5 | 19.6116 | 22.6 | 7.1692 | 0.2677 | 3.7355 | 1.0039 | 19.6 | 0.26781 | 3.7339 | 10.4967 | 0.49992 | 22.5 | 130 | 22.6 | 19.6116 | 124 | 19.6 | 10.4967 | 0.49992
| 10.7 | 20.321 | 22.6 | 7.2619 | 0.26327 | 3.7983 | 0.98728 | 20.5 | 0.26158 | 3.823 | 10.7494 | 0.50115 | 22.9286 | 131 | 23.2 | 19.8592 | 125 | 20 | 10.7407 | 0.50095
| 10.7 | 19.8592 | 23.2 | 7.3227 | 0.2694 | 3.712 | 1.0102 | 20 | 0.26801 | 3.7312 | 10.7407 | 0.50095 | 22.9286 | 131 | 23.2 | 19.8592 | 125 | 20 | 10.7407 | 0.50095
| 11 | 20.918 | 23.2 | 7.462 | 0.26293 | 3.8033 | 0.98599 | 21 | 0.26217 | 3.8143 | 11.0226 | 0.50051 | 23.5714 | 132 | 23.7 | 20.5276 | 126 | 20.5 | 10.9921 | 0.49982
| 11 | 20.5276 | 23.7 | 7.513 | 0.26793 | 3.7323 | 1.0047 | 20.5 | 0.2682 | 3.7286 | 10.9921 | 0.49982 | 23.5714 | 132 | 23.7 | 20.5276 | 126 | 20.5 | 10.9921 | 0.49982
| 11.3 | 21.5976 | 23.7 | 7.6517 | 0.2616 | 3.8226 | 0.98101 | 20.5 | 0.2718 | 3.6791 | 10.9921 | 0.49309 | 24.2143 | 133 | 24.3 | 21.1223 | 127 | 21 | 11.2649 | 0.49922
| 11.3 | 21.1223 | 24.3 | 7.7132 | 0.26749 | 3.7385 | 1.0031 | 21 | 0.26863 | 3.7226 | 11.2649 | 0.49922 | 24.2143 | 133 | 24.3 | 21.1223 | 127 | 21 | 11.2649 | 0.49922
| 11.5 | 21.832 | 24.3 | 7.8059 | 0.26337 | 3.7969 | 0.98765 | 22.1 | 0.26101 | 3.8312 | 11.5739 | 0.5016 | 24.6429 | 134 | 24.9 | 21.3694 | 128 | 21.5 | 11.5377 | 0.50082
| 11.5 | 21.3694 | 24.9 | 7.8668 | 0.26908 | 3.7164 | 1.009 | 21.5 | 0.26788 | 3.733 | 11.5377 | 0.50082 | 24.6429 | 134 | 24.9 | 21.3694 | 128 | 21.5 | 11.5377 | 0.50082
| 11.8 | 22.429 | 24.9 | 8.006 | 0.26305 | 3.8015 | 0.98645 | 22.6 | 0.26158 | 3.8229 | 11.8472 | 0.501 | 25.2857 | 135 | 25.5 | 21.9635 | 129 | 22.1 | 11.8393 | 0.50083
| 11.8 | 21.9635 | 25.5 | 8.067 | 0.26863 | 3.7226 | 1.0074 | 22.1 | 0.26741 | 3.7395 | 11.8393 | 0.50083 | 25.2857 | 135 | 25.5 | 21.9635 | 129 | 22.1 | 11.8393 | 0.50083
| 12.1 | 23.0261 | 25.5 | 8.2061 | 0.26275 | 3.806 | 0.98529 | 23.2 | 0.26129 | 3.8272 | 12.1478 | 0.50099 | 25.9286 | 136 | 26.1 | 22.5579 | 130 | 22.6 | 12.1121 | 0.50025
| 12.1 | 22.5579 | 26.1 | 8.2673 | 0.2682 | 3.7286 | 1.0057 | 22.6 | 0.26783 | 3.7337 | 12.1121 | 0.50025 | 25.9286 | 136 | 26.1 | 22.5579 | 130 | 22.6 | 12.1121 | 0.50025
| 12.4 | 23.6234 | 26.1 | 8.4062 | 0.26245 | 3.8102 | 0.9842 | 23.7 | 0.26183 | 3.8193 | 12.4211 | 0.50042 | 26.5714 | 137 | 26.7 | 23.1524 | 131 | 23.2 | 12.4136 | 0.50027
| 12.4 | 23.1524 | 26.7 | 8.4675 | 0.26779 | 3.7343 | 1.0042 | 23.2 | 0.26739 | 3.7399 | 12.4136 | 0.50027 | 26.5714 | 137 | 26.7 | 23.1524 | 131 | 23.2 | 12.4136 | 0.50027

## 5V
| Want 5V | Need 2.5V |  | Starting 7.5V
| 5 | 2.5 |  | 7.5 | Vdiv | 1/Vdiv | Want 1.0 |  | Vdiv | 1/Vdiv | Want Rareal | Want 0.5 | [6 empty] | Want Rareal | Want 0.5
Best | R35real | R34 | R38real | R35¦¦R38 | 0.33333 | 3 | 1 | R34real | real | real | R34real¦¦R38real | Step/ | R38 | x | R38real | R34 | xx | R34real | R34real¦¦R38real | Step Divider
| 9.53 | 14.4472 | 28 | 7.11 | 0.32982 | 3.0319 | 0.98946 | 14.3 | 0.33209 | 3.0112 | 9.4657 | 0.49831 | 28.59 | 140 | 28.7 | 14.2677 | 111 | 14.3 | 9.5444 | 0.50038
| 9.53 | 14.2677 | 28.7 | 7.1544 | 0.33397 | 2.9943 | 1.0019 | 14.3 | 0.33347 | 2.9988 | 9.5444 | 0.50038 | 28.59 | 140 | 28.7 | 14.2677 | 111 | 14.3 | 9.5444 | 0.50038
| 9.76 | 14.7894 | 28.7 | 7.2832 | 0.32997 | 3.0306 | 0.9899 | 14.7 | 0.33131 | 3.0183 | 9.721 | 0.499 | 29.28 | 141 | 29.4 | 14.6102 | 112 | 14.7 | 9.8 | 0.50102
| 9.76 | 14.6102 | 29.4 | 7.3275 | 0.33401 | 2.9939 | 1.002 | 14.7 | 0.33265 | 3.0061 | 9.8 | 0.50102 | 29.28 | 141 | 29.4 | 14.6102 | 112 | 14.7 | 9.8 | 0.50102
| 10 | 15.1546 | 29.4 | 7.4619 | 0.32993 | 3.0309 | 0.9898 | 15 | 0.3322 | 3.0102 | 9.9324 | 0.49831 | 30 | 142 | 30.1 | 14.9751 | 113 | 15 | 10.0111 | 0.50028
* | 10 | 14.9751 | 30.1 | 7.5062 | 0.33389 | 2.995 | 1.0017 | 15 | 0.33352 | 2.9983 | 10.0111 | 0.50028 | 30 | 142 | 30.1 | 14.9751 | 113 | 15 | 10.0111 | 0.50028
| 10.2 | 15.4281 | 30.1 | 7.6184 | 0.33056 | 3.0251 | 0.99169 | 15.4 | 0.33097 | 3.0214 | 10.1877 | 0.4997 | 30.6 | 143 | 30.9 | 15.2261 | 114 | 15.4 | 10.2778 | 0.5019
| 10.2 | 15.2261 | 30.9 | 7.6686 | 0.33495 | 2.9855 | 1.0049 | 15.4 | 0.33243 | 3.0082 | 10.2778 | 0.5019 | 30.6 | 143 | 30.9 | 15.2261 | 114 | 15.4 | 10.2778 | 0.5019
| 10.5 | 15.9044 | 30.9 | 7.837 | 0.3301 | 3.0294 | 0.99029 | 15.8 | 0.33156 | 3.0161 | 10.4544 | 0.49891 | 31.5 | 144 | 31.6 | 15.7251 | 115 | 15.8 | 10.5333 | 0.50079
| 10.5 | 15.7251 | 31.6 | 7.8812 | 0.33386 | 2.9953 | 1.0016 | 15.8 | 0.33281 | 3.0048 | 10.5333 | 0.50079 | 31.5 | 144 | 31.6 | 15.7251 | 115 | 15.8 | 10.5333 | 0.50079
| 10.7 | 16.178 | 31.6 | 7.9934 | 0.3307 | 3.0239 | 0.99209 | 16.9 | 0.3211 | 3.1142 | 11.0111 | 0.50717 | 32.1 | 145 | 32.4 | 15.976 | 116 | 16.2 | 10.8 | 0.50233
| 10.7 | 15.976 | 32.4 | 8.0436 | 0.33488 | 2.9862 | 1.0046 | 15.8 | 0.33735 | 2.9643 | 10.6207 | 0.49814 | 32.1 | 145 | 32.4 | 15.976 | 116 | 16.2 | 10.8 | 0.50233
| 11 | 16.6542 | 32.4 | 8.212 | 0.33025 | 3.028 | 0.99074 | 16.5 | 0.33231 | 3.0093 | 10.9325 | 0.49846 | 33 | 146 | 33.2 | 16.4505 | 117 | 16.5 | 11.0221 | 0.5005
| 11 | 16.4505 | 33.2 | 8.2624 | 0.33434 | 2.991 | 1.003 | 16.5 | 0.33367 | 2.997 | 11.0221 | 0.5005 | 33 | 146 | 33.2 | 16.4505 | 117 | 16.5 | 11.0221 | 0.5005
| 11.3 | 17.1306 | 33.2 | 8.4306 | 0.32982 | 3.032 | 0.98946 | 16.9 | 0.33282 | 3.0046 | 11.1992 | 0.49776 | 33.9 | 147 | 34 | 16.9251 | 118 | 16.9 | 11.2888 | 0.49975
| 11.3 | 16.9251 | 34 | 8.4812 | 0.33382 | 2.9956 | 1.0015 | 16.9 | 0.33415 | 2.9926 | 11.2888 | 0.49975 | 33.9 | 147 | 34 | 16.9251 | 118 | 16.9 | 11.2888 | 0.49975
| 11.5 | 17.3778 | 34 | 8.5934 | 0.33088 | 3.0222 | 0.99265 | 17.4 | 0.3306 | 3.0248 | 11.5097 | 0.50021 | 34.5 | 148 | 34.8 | 17.176 | 119 | 17.4 | 11.6 | 0.50216
| 11.5 | 17.176 | 34.8 | 8.6436 | 0.33477 | 2.9871 | 1.0043 | 17.4 | 0.33189 | 3.013 | 11.6 | 0.50216 | 34.5 | 148 | 34.8 | 17.176 | 119 | 17.4 | 11.6 | 0.50216
| 11.8 | 17.8539 | 34.8 | 8.812 | 0.33046 | 3.0261 | 0.99138 | 17.8 | 0.33113 | 3.02 | 11.7764 | 0.4995 | 35.4 | 149 | 35.7 | 17.6259 | 120 | 17.8 | 11.8778 | 0.50164
| 11.8 | 17.6259 | 35.7 | 8.8686 | 0.33473 | 2.9874 | 1.0042 | 17.8 | 0.33255 | 3.0071 | 11.8778 | 0.50164 | 35.4 | 149 | 35.7 | 17.6259 | 120 | 17.8 | 11.8778 | 0.50164
| 12.1 | 18.3038 | 35.7 | 9.037 | 0.33053 | 3.0254 | 0.9916 | 18.2 | 0.33179 | 3.0139 | 12.0545 | 0.49906 | 36.3 | 150 | 36.5 | 18.1004 | 121 | 18.2 | 12.1444 | 0.50092
| 12.1 | 18.1004 | 36.5 | 9.0874 | 0.33425 | 2.9918 | 1.0027 | 18.2 | 0.33303 | 3.0028 | 12.1444 | 0.50092 | 36.3 | 150 | 36.5 | 18.1004 | 121 | 18.2 | 12.1444 | 0.50092
| 12.4 | 18.7801 | 36.5 | 9.2556 | 0.33014 | 3.029 | 0.99041 | 18.7 | 0.33108 | 3.0204 | 12.365 | 0.49929 | 37.2 | 151 | 37.4 | 18.5504 | 122 | 18.7 | 12.4667 | 0.50134
| 12.4 | 18.5504 | 37.4 | 9.3124 | 0.33422 | 2.992 | 1.0027 | 18.7 | 0.33244 | 3.0081 | 12.4667 | 0.50134 | 37.2 | 151 | 37.4 | 18.5504 | 122 | 18.7 | 12.4667 | 0.50134

## 6V
| Want 6V | Need 3V |  | Starting 13V
| 6 | 3 |  | 13 | Vdiv | 1/Vdiv | Want 1.0 |  | Vdiv | 1/Vdiv | Want Rareal | Want 0.5 | [6 empty] | Want Rareal | Want 0.5
Best | R35real | R34 | R38real | R35¦¦R38 | 0.23077 | 4.3333 | 1 | R34real | real | real | R34real¦¦R38real | Step/ | R38 | x | R38real | R34 | xx | R34real | R34real¦¦R38real | Step Divider
| 9.53 | 21.0701 | 17.4 | 6.1575 | 0.22615 | 4.4219 | 0.97998 | 21 | 0.22673 | 4.4105 | 9.5156 | 0.49962 | 17.6986 | 120 | 17.8 | 20.512 | 126 | 20.5 | 9.5274 | 0.49993
| 9.53 | 20.512 | 17.8 | 6.2069 | 0.2323 | 4.3047 | 1.0066 | 20.5 | 0.23241 | 4.3028 | 9.5274 | 0.49993 | 17.6986 | 120 | 17.8 | 20.512 | 126 | 20.5 | 9.5274 | 0.49993
| 9.76 | 21.608 | 17.8 | 6.3036 | 0.22584 | 4.4279 | 0.97865 | 21.5 | 0.22672 | 4.4107 | 9.7379 | 0.49943 | 18.1257 | 121 | 18.2 | 21.0464 | 127 | 21 | 9.75 | 0.49974
| 9.76 | 21.0464 | 18.2 | 6.3531 | 0.23187 | 4.3128 | 1.0048 | 21 | 0.23226 | 4.3055 | 9.75 | 0.49974 | 18.1257 | 121 | 18.2 | 21.0464 | 127 | 21 | 9.75 | 0.49974
| 10 | 22.1951 | 18.2 | 6.4539 | 0.22527 | 4.439 | 0.97619 | 22.1 | 0.22603 | 4.4243 | 9.9806 | 0.49952 | 18.5714 | 122 | 18.7 | 21.4943 | 128 | 21.5 | 10.0012 | 0.50003
* | 10 | 21.4943 | 18.7 | 6.5157 | 0.23262 | 4.2989 | 1.008 | 21.5 | 0.23257 | 4.2997 | 10.0012 | 0.50003 | 18.5714 | 122 | 18.7 | 21.4943 | 128 | 21.5 | 10.0012 | 0.50003
| 10.2 | 22.44 | 18.7 | 6.6 | 0.22727 | 4.4 | 0.98485 | 22.6 | 0.22603 | 4.4242 | 10.2329 | 0.50081 | 18.9429 | 123 | 19.1 | 21.8899 | 129 | 22.1 | 10.2454 | 0.50111
| 10.2 | 21.8899 | 19.1 | 6.6491 | 0.23298 | 4.2921 | 1.0096 | 22.1 | 0.23128 | 4.3237 | 10.2454 | 0.50111 | 18.9429 | 123 | 19.1 | 21.8899 | 129 | 22.1 | 10.2454 | 0.50111
| 10.5 | 23.3198 | 19.1 | 6.7753 | 0.22513 | 4.4419 | 0.97557 | 23.2 | 0.22603 | 4.4242 | 10.4757 | 0.49942 | 19.5 | 124 | 19.6 | 22.6154 | 130 | 22.6 | 10.4967 | 0.49992
| 10.5 | 22.6154 | 19.6 | 6.8372 | 0.23214 | 4.3077 | 1.006 | 22.6 | 0.23226 | 4.3054 | 10.4967 | 0.49992 | 19.5 | 124 | 19.6 | 22.6154 | 130 | 22.6 | 10.4967 | 0.49992
| 10.7 | 23.564 | 19.6 | 6.9215 | 0.22704 | 4.4045 | 0.98384 | 23.7 | 0.22603 | 4.4241 | 10.7279 | 0.50065 | 19.8714 | 125 | 20 | 23.0108 | 131 | 23.2 | 10.7407 | 0.50095
| 10.7 | 23.0108 | 20 | 6.9707 | 0.2325 | 4.3011 | 1.0075 | 23.2 | 0.23104 | 4.3282 | 10.7407 | 0.50095 | 19.8714 | 125 | 20 | 23.0108 | 131 | 23.2 | 10.7407 | 0.50095
| 11 | 24.4444 | 20 | 7.0968 | 0.225 | 4.4444 | 0.975 | 24.3 | 0.22604 | 4.4241 | 10.9707 | 0.49933 | 20.4286 | 126 | 20.5 | 23.7368 | 132 | 23.7 | 10.9921 | 0.49982
| 11 | 23.7368 | 20.5 | 7.1587 | 0.23171 | 4.3158 | 1.0041 | 23.7 | 0.23198 | 4.3106 | 10.9921 | 0.49982 | 20.4286 | 126 | 20.5 | 23.7368 | 132 | 23.7 | 10.9921 | 0.49982
| 11.3 | 25.1793 | 20.5 | 7.2846 | 0.22439 | 4.4565 | 0.97236 | 24.9 | 0.22634 | 4.4182 | 11.2434 | 0.49874 | 20.9857 | 127 | 21 | 24.4639 | 133 | 24.3 | 11.2649 | 0.49922
| 11.3 | 24.4639 | 21 | 7.3467 | 0.23095 | 4.3299 | 1.0008 | 24.3 | 0.23215 | 4.3076 | 11.2649 | 0.49922 | 20.9857 | 127 | 21 | 24.4639 | 133 | 24.3 | 11.2649 | 0.49922
| 11.5 | 25.4211 | 21 | 7.4308 | 0.22619 | 4.4211 | 0.98016 | 25.5 | 0.22565 | 4.4317 | 11.5161 | 0.50035 | 21.3571 | 128 | 21.5 | 24.725 | 134 | 24.9 | 11.5377 | 0.50082
| 11.5 | 24.725 | 21.5 | 7.4924 | 0.23256 | 4.3 | 1.0078 | 24.9 | 0.2313 | 4.3234 | 11.5377 | 0.50082 | 21.3571 | 128 | 21.5 | 24.725 | 134 | 24.9 | 11.5377 | 0.50082
| 11.8 | 26.1546 | 21.5 | 7.6186 | 0.22558 | 4.433 | 0.97752 | 26.1 | 0.22595 | 4.4258 | 11.7889 | 0.49976 | 21.9143 | 129 | 22.1 | 25.3184 | 135 | 25.5 | 11.8393 | 0.50083
| 11.8 | 25.3184 | 22.1 | 7.6926 | 0.23303 | 4.2913 | 1.0098 | 25.5 | 0.23176 | 4.3149 | 11.8393 | 0.50083 | 21.9143 | 129 | 22.1 | 25.3184 | 135 | 25.5 | 11.8393 | 0.50083
| 12.1 | 26.741 | 22.1 | 7.819 | 0.22624 | 4.42 | 0.98039 | 26.7 | 0.22651 | 4.4148 | 12.0916 | 0.49983 | 22.4714 | 130 | 22.6 | 26.0438 | 136 | 26.1 | 12.1121 | 0.50025
| 12.1 | 26.0438 | 22.6 | 7.8807 | 0.2323 | 4.3048 | 1.0066 | 26.1 | 0.23192 | 4.3119 | 12.1121 | 0.50025 | 22.4714 | 130 | 22.6 | 26.0438 | 136 | 26.1 | 12.1121 | 0.50025
| 12.4 | 27.4745 | 22.6 | 8.0069 | 0.22566 | 4.4314 | 0.97788 | 27.4 | 0.22614 | 4.4221 | 12.3848 | 0.49969 | 23.0286 | 131 | 23.2 | 26.637 | 137 | 26.7 | 12.4136 | 0.50027
| 12.4 | 26.637 | 23.2 | 8.0809 | 0.23276 | 4.2963 | 1.0086 | 26.7 | 0.23234 | 4.3041 | 12.4136 | 0.50027 | 23.0286 | 131 | 23.2 | 26.637 | 137 | 26.7 | 12.4136 | 0.50027

## 7.5V
| Want 7.5V | Need 3.75V |  | Starting 13V
| 7.5 | 3.75 |  | 13 | Vdiv | 1/Vdiv | Want 1.0 |  | Vdiv | 1/Vdiv | Want Rareal | Want 0.5 | [6 empty] | Want Rareal | Want 0.5
Best | R35real | R34 | R38real | R35¦¦R38 | 0.28846 | 3.4667 | 1 | R34real | real | real | R34real¦¦R38real | Step/ | R38 | x | R38real | R34 | xx | R34real | R34real¦¦R38real | Step Divider
| 9.53 | 16.7552 | 22.1 | 6.6586 | 0.28439 | 3.5163 | 0.98588 | 16.9 | 0.28264 | 3.5381 | 9.5767 | 0.50122 | 22.5255 | 130 | 22.6 | 16.4788 | 117 | 16.5 | 9.5371 | 0.50019
| 9.53 | 16.4788 | 22.6 | 6.7033 | 0.28916 | 3.4583 | 1.0024 | 16.5 | 0.2889 | 3.4615 | 9.5371 | 0.50019 | 22.5255 | 130 | 22.6 | 16.4788 | 117 | 16.5 | 9.5371 | 0.50019
| 9.76 | 17.1788 | 22.6 | 6.8163 | 0.28407 | 3.5202 | 0.98478 | 17.4 | 0.28148 | 3.5527 | 9.831 | 0.50181 | 23.0691 | 131 | 23.2 | 16.8476 | 118 | 16.9 | 9.7776 | 0.50045
| 9.76 | 16.8476 | 23.2 | 6.8699 | 0.28966 | 3.4524 | 1.0041 | 16.9 | 0.28902 | 3.46 | 9.7776 | 0.50045 | 23.0691 | 131 | 23.2 | 16.8476 | 118 | 16.9 | 9.7776 | 0.50045
| 10 | 17.5758 | 23.2 | 6.988 | 0.28448 | 3.5152 | 0.98621 | 17.4 | 0.28653 | 3.49 | 9.9429 | 0.49857 | 23.6364 | 132 | 23.7 | 17.2993 | 119 | 17.4 | 10.0336 | 0.50084
| 10 | 17.2993 | 23.7 | 7.0326 | 0.28903 | 3.4599 | 1.002 | 17.4 | 0.28784 | 3.4742 | 10.0336 | 0.50084 | 23.6364 | 132 | 23.7 | 17.2993 | 119 | 17.4 | 10.0336 | 0.50084
| 10.2 | 17.9067 | 23.7 | 7.131 | 0.28481 | 3.5111 | 0.98734 | 17.8 | 0.28603 | 3.4962 | 10.1653 | 0.49915 | 24.1091 | 133 | 24.3 | 17.5787 | 120 | 17.8 | 10.2741 | 0.50181
| 10.2 | 17.5787 | 24.3 | 7.1843 | 0.29012 | 3.4468 | 1.0058 | 17.4 | 0.29223 | 3.4219 | 10.1396 | 0.49851 | 24.1091 | 133 | 24.3 | 17.5787 | 120 | 17.8 | 10.2741 | 0.50181
| 10.5 | 18.4891 | 24.3 | 7.3319 | 0.28395 | 3.5217 | 0.98436 | 18.2 | 0.28717 | 3.4823 | 10.4061 | 0.49775 | 24.8182 | 134 | 24.9 | 18.1562 | 121 | 18.2 | 10.5146 | 0.50035
| 10.5 | 18.1562 | 24.9 | 7.3856 | 0.28916 | 3.4583 | 1.0024 | 18.2 | 0.28866 | 3.4643 | 10.5146 | 0.50035 | 24.8182 | 134 | 24.9 | 18.1562 | 121 | 18.2 | 10.5146 | 0.50035
| 10.7 | 18.7627 | 24.9 | 7.484 | 0.28514 | 3.507 | 0.98849 | 18.7 | 0.28582 | 3.4987 | 10.6796 | 0.49952 | 25.2909 | 135 | 25.5 | 18.4358 | 122 | 18.7 | 10.7885 | 0.50206
| 10.7 | 18.4358 | 25.5 | 7.5373 | 0.2902 | 3.4459 | 1.006 | 18.2 | 0.29285 | 3.4147 | 10.6201 | 0.49813 | 25.2909 | 135 | 25.5 | 18.4358 | 122 | 18.7 | 10.7885 | 0.50206
| 11 | 19.3448 | 25.5 | 7.6849 | 0.28431 | 3.5172 | 0.98562 | 19.1 | 0.28691 | 3.4854 | 10.9204 | 0.49818 | 26 | 136 | 26.1 | 19.0132 | 123 | 19.1 | 11.029 | 0.50066
| 11 | 19.0132 | 26.1 | 7.7385 | 0.28927 | 3.457 | 1.0028 | 19.1 | 0.28834 | 3.4682 | 11.029 | 0.50066 | 26 | 136 | 26.1 | 19.0132 | 123 | 19.1 | 11.029 | 0.50066
* | 11.3 | 19.5916 | 26.7 | 7.9397 | 0.28839 | 3.4675 | 0.99975 | 19.6 | 0.2883 | 3.4686 | 11.3028 | 0.50006 | 26.7091 | 137 | 26.7 | 19.5916 | 124 | 19.6 | 11.3028 | 0.50006
| 11.3 | 19.2311 | 27.4 | 8.0005 | 0.2938 | 3.4037 | 1.0185 | 19.1 | 0.29522 | 3.3873 | 11.2546 | 0.49899 | 26.7091 | 137 | 26.7 | 19.5916 | 124 | 19.6 | 11.3028 | 0.50006
| 11.5 | 20.2007 | 26.7 | 8.038 | 0.28464 | 3.5132 | 0.98677 | 20 | 0.28668 | 3.4882 | 11.4347 | 0.49858 | 27.1818 | 138 | 27.4 | 19.8176 | 125 | 20 | 11.5612 | 0.50133
| 11.5 | 19.8176 | 27.4 | 8.1003 | 0.29015 | 3.4465 | 1.0058 | 19.6 | 0.29243 | 3.4197 | 11.4264 | 0.49839 | 27.1818 | 138 | 27.4 | 19.8176 | 125 | 20 | 11.5612 | 0.50133
| 11.8 | 20.7256 | 27.4 | 8.248 | 0.28467 | 3.5128 | 0.98686 | 20.5 | 0.28691 | 3.4855 | 11.7265 | 0.49844 | 27.8909 | 139 | 28 | 20.3951 | 126 | 20.5 | 11.8351 | 0.50074
| 11.8 | 20.3951 | 28 | 8.3015 | 0.28929 | 3.4568 | 1.0029 | 20.5 | 0.28823 | 3.4694 | 11.8351 | 0.50074 | 27.8909 | 139 | 28 | 20.3951 | 126 | 20.5 | 11.8351 | 0.50074
| 12.1 | 21.3082 | 28 | 8.4489 | 0.28393 | 3.522 | 0.98429 | 21.5 | 0.28211 | 3.5447 | 12.1616 | 0.50127 | 28.6 | 140 | 28.7 | 20.9199 | 127 | 21 | 12.1268 | 0.50055
| 12.1 | 20.9199 | 28.7 | 8.5115 | 0.2892 | 3.4578 | 1.0026 | 21 | 0.28841 | 3.4672 | 12.1268 | 0.50055 | 28.6 | 140 | 28.7 | 20.9199 | 127 | 21 | 12.1268 | 0.50055
| 12.4 | 21.8331 | 28.7 | 8.6589 | 0.28397 | 3.5215 | 0.98444 | 21.5 | 0.28711 | 3.483 | 12.2918 | 0.49781 | 29.3091 | 141 | 29.4 | 21.4447 | 128 | 21.5 | 12.4185 | 0.50037
| 12.4 | 21.4447 | 29.4 | 8.7215 | 0.28912 | 3.4588 | 1.0023 | 21.5 | 0.28859 | 3.4652 | 12.4185 | 0.50037 | 29.3091 | 141 | 29.4 | 21.4447 | 128 | 21.5 | 12.4185 | 0.50037

## 10V
| Want 10V | Need 5V |  | Starting 13V
| 10 | 5 |  | 13 | Vdiv | 1/Vdiv | Want 1.0 |  | Vdiv | 1/Vdiv | Want R35 | Want 0.5 | [6 empty] | Want R35 | Want 0.5
Best | R35real | R34 | R38real | R35¦¦R38 | 0.38462 | 2.6 | 1 | R34real | real | real | R34¦¦R38 | Step/ | R38 | x | R38real | R34 | xx | R34real | R34¦¦R38 | Step Divider
* | 9.53 | 12.3977 | 41.2 | 7.7397 | 0.38434 | 2.6018 | 0.9993 | 12.4 | 0.3843 | 2.6021 | 9.5313 | 0.50004 | 41.2967 | 155 | 41.2 | 12.3977 | 105 | 12.4 | 9.5313 | 0.50004
| 9.53 | 12.3099 | 42.2 | 7.7743 | 0.38709 | 2.5834 | 1.0064 | 12.4 | 0.38536 | 2.595 | 9.5839 | 0.50141 | 41.2967 | 155 | 41.2 | 12.3977 | 105 | 12.4 | 9.5313 | 0.50004
| 9.76 | 12.6964 | 42.2 | 7.9267 | 0.38436 | 2.6017 | 0.99934 | 12.7 | 0.38429 | 2.6022 | 9.7621 | 0.50005 | 42.2933 | 156 | 42.2 | 12.6964 | 106 | 12.7 | 9.7621 | 0.50005
| 9.76 | 12.6086 | 43.2 | 7.9613 | 0.38704 | 2.5837 | 1.0063 | 12.7 | 0.38533 | 2.5952 | 9.8147 | 0.5014 | 42.2933 | 156 | 42.2 | 12.6964 | 106 | 12.7 | 9.7621 | 0.50005
| 10 | 13.012 | 43.2 | 8.1203 | 0.38426 | 2.6024 | 0.99907 | 13 | 0.38448 | 2.6009 | 9.9929 | 0.49982 | 43.3333 | 157 | 43.2 | 13.012 | 107 | 13 | 9.9929 | 0.49982
| 10 | 12.924 | 44.2 | 8.155 | 0.38688 | 2.5848 | 1.0059 | 13 | 0.38549 | 2.5941 | 10.0455 | 0.50113 | 43.3333 | 157 | 43.2 | 13.012 | 107 | 13 | 9.9929 | 0.49982
| 10.2 | 13.26 | 44.2 | 8.2875 | 0.38462 | 2.6 | 1 | 13.3 | 0.3839 | 2.6048 | 10.2237 | 0.50058 | 44.2 | 158 | 44.2 | 13.26 | 108 | 13.3 | 10.2237 | 0.50058
| 10.2 | 13.1641 | 45.3 | 8.3254 | 0.38742 | 2.5812 | 1.0073 | 13.3 | 0.38498 | 2.5975 | 10.2814 | 0.50199 | 44.2 | 158 | 44.2 | 13.26 | 108 | 13.3 | 10.2237 | 0.50058
| 10.5 | 13.6681 | 45.3 | 8.5242 | 0.38411 | 2.6034 | 0.99868 | 13.7 | 0.38355 | 2.6072 | 10.5188 | 0.50045 | 45.5 | 159 | 45.3 | 13.6681 | 109 | 13.7 | 10.5188 | 0.50045
| 10.5 | 13.571 | 46.4 | 8.5624 | 0.38685 | 2.585 | 1.0058 | 13.7 | 0.38461 | 2.6 | 10.577 | 0.50183 | 45.5 | 159 | 45.3 | 13.6681 | 109 | 13.7 | 10.5188 | 0.50045
| 10.7 | 14.009 | 45.3 | 8.6555 | 0.3819 | 2.6185 | 0.99294 | 14 | 0.38205 | 2.6175 | 10.6948 | 0.49988 | 46.3667 | 160 | 46.4 | 13.907 | 110 | 14 | 10.755 | 0.50128
| 10.7 | 13.907 | 46.4 | 8.6949 | 0.3847 | 2.5994 | 1.0002 | 14 | 0.38312 | 2.6101 | 10.755 | 0.50128 | 46.3667 | 160 | 46.4 | 13.907 | 110 | 14 | 10.755 | 0.50128
| 11 | 14.3151 | 47.5 | 8.9316 | 0.38421 | 2.6027 | 0.99895 | 14.3 | 0.38446 | 2.6011 | 10.9911 | 0.4998 | 47.6667 | 161 | 47.5 | 14.3151 | 111 | 14.3 | 10.9911 | 0.4998
| 11 | 14.2095 | 48.7 | 8.9732 | 0.38706 | 2.5836 | 1.0064 | 14.3 | 0.38556 | 2.5936 | 11.0541 | 0.50123 | 47.6667 | 161 | 47.5 | 14.3151 | 111 | 14.3 | 10.9911 | 0.4998
| 11.3 | 14.7142 | 48.7 | 9.1718 | 0.38398 | 2.6043 | 0.99836 | 14.7 | 0.38421 | 2.6027 | 11.2916 | 0.49981 | 48.9667 | 162 | 48.7 | 14.7142 | 112 | 14.7 | 11.2916 | 0.49981
| 11.3 | 14.608 | 49.9 | 9.2136 | 0.38677 | 2.5855 | 1.0056 | 14.7 | 0.38529 | 2.5955 | 11.355 | 0.50121 | 48.9667 | 162 | 48.7 | 14.7142 | 112 | 14.7 | 11.2916 | 0.49981
| 11.5 | 15.0551 | 48.7 | 9.3032 | 0.38193 | 2.6183 | 0.99302 | 15 | 0.3828 | 2.6124 | 11.4678 | 0.4993 | 49.8333 | 163 | 49.9 | 14.944 | 113 | 15 | 11.5331 | 0.50072
| 11.5 | 14.944 | 49.9 | 9.3461 | 0.38477 | 2.599 | 1.0004 | 15 | 0.38388 | 2.6049 | 11.5331 | 0.50072 | 49.8333 | 163 | 49.9 | 14.944 | 113 | 15 | 11.5331 | 0.50072
| 11.8 | 15.343 | 51.1 | 9.5863 | 0.38454 | 2.6005 | 0.9998 | 15.4 | 0.38366 | 2.6065 | 11.8337 | 0.50071 | 51.1333 | 164 | 51.1 | 15.343 | 114 | 15.4 | 11.8337 | 0.50071
| 11.8 | 15.238 | 52.3 | 9.6278 | 0.38719 | 2.5827 | 1.0067 | 15.4 | 0.38468 | 2.5995 | 11.8969 | 0.50204 | 51.1333 | 164 | 51.1 | 15.343 | 114 | 15.4 | 11.8337 | 0.50071
| 12.1 | 15.742 | 52.3 | 9.8266 | 0.38432 | 2.602 | 0.99924 | 15.8 | 0.38345 | 2.6079 | 12.1342 | 0.50071 | 52.4333 | 165 | 52.3 | 15.742 | 115 | 15.8 | 12.1342 | 0.50071
| 12.1 | 15.628 | 53.6 | 9.8715 | 0.38713 | 2.5831 | 1.0065 | 15.8 | 0.38453 | 2.6006 | 12.2029 | 0.50212 | 52.4333 | 165 | 52.3 | 15.742 | 115 | 15.8 | 12.1342 | 0.50071
| 12.4 | 16.132 | 53.6 | 10.0703 | 0.38433 | 2.6019 | 0.99925 | 16.2 | 0.38333 | 2.6087 | 12.4401 | 0.50081 | 53.7333 | 166 | 53.6 | 16.132 | 116 | 16.2 | 12.4401 | 0.50081
| 12.4 | 16.0179 | 54.9 | 10.1153 | 0.38707 | 2.5835 | 1.0064 | 16.2 | 0.38439 | 2.6015 | 12.5089 | 0.50219 | 53.7333 | 166 | 53.6 | 16.132 | 116 | 16.2 | 12.4401 | 0.50081

## Test
| Want 1V | Want 1V | Need 0.5V |  | Starting 7.5V
| 1 | 1 | 0.5 |  | 7.5 |  |  | Want Rareal | Want 0.5 |  | Vdiv | 1/Vdiv
Best | Rareal | R2 | x | R2real | R1 | xx | R1real | R1real¦¦R2real | Step Divider | Ra¦¦R2 | 0.066667 | 15
* | 9.53 | 10.9962 | 100 | 11 | 71.3129 | 178 | 71.5 | 9.5333 | 0.50009 | 5.1062 | 0.066655 | 15.0026
| 9.76 | 11.2615 | 101 | 11.3 | 71.6156 | 178 | 71.5 | 9.7579 | 0.49994 | 5.2368 | 0.068244 | 14.6533
| 10 | 11.5385 | 102 | 11.5 | 76.6667 | 181 | 76.8 | 10.0023 | 0.50006 | 5.3488 | 0.065112 | 15.3583
| 10.2 | 11.7692 | 103 | 11.8 | 75.225 | 180 | 75 | 10.1959 | 0.4999 | 5.4709 | 0.067986 | 14.7089
| 10.5 | 12.1154 | 104 | 12.1 | 79.4063 | 182 | 78.7 | 10.4876 | 0.4997 | 5.6217 | 0.066669 | 14.9994
| 10.7 | 12.3462 | 105 | 12.4 | 78.0471 | 182 | 78.7 | 10.7122 | 0.50028 | 5.7437 | 0.068018 | 14.7019
| 11 | 12.6923 | 106 | 12.7 | 82.1765 | 184 | 82.5 | 11.0058 | 0.50013 | 5.8945 | 0.066684 | 14.9961
| 11.3 | 13.0385 | 107 | 13 | 86.4118 | 186 | 86.6 | 11.3032 | 0.50007 | 6.0453 | 0.065252 | 15.3253
| 11.5 | 13.2692 | 108 | 13.3 | 84.9722 | 185 | 84.5 | 11.4913 | 0.49981 | 6.1673 | 0.068022 | 14.7012
| 11.8 | 13.6154 | 109 | 13.7 | 85.0842 | 185 | 84.5 | 11.7887 | 0.49976 | 6.3396 | 0.069789 | 14.3289
| 12.1 | 13.9615 | 110 | 14 | 89.1579 | 187 | 88.7 | 12.0915 | 0.49982 | 6.4904 | 0.068184 | 14.6663
| 12.4 | 14.3077 | 111 | 14.3 | 93.3263 | 189 | 93.1 | 12.396 | 0.49992 | 6.6412 | 0.066584 | 15.0186

## 1% Res
96 - 1% resistor values
10 | 14.7 | 21.5 | 31.6 | 46.4 | 68.1
10.2 | 15 | 22.1 | 32.4 | 47.5 | 69.8
10.5 | 15.4 | 22.6 | 33.2 | 48.7 | 71.5
10.7 | 15.8 | 23.2 | 34 | 49.9 | 73.2
11 | 16.2 | 23.7 | 34.8 | 51.1 | 75
11.3 | 16.5 | 24.3 | 35.7 | 52.3 | 76.8
11.5 | 16.9 | 24.9 | 36.5 | 53.6 | 78.7
11.8 | 17.4 | 25.5 | 37.4 | 54.9 | 80.6
12.1 | 17.8 | 26.1 | 38.3 | 56.2 | 82.5
12.4 | 18.2 | 26.7 | 39.2 | 57.6 | 84.5
12.7 | 18.7 | 27.4 | 40.2 | 59 | 86.6
13 | 19.1 | 28 | 41.2 | 60.4 | 88.7
13.3 | 19.6 | 28.7 | 42.2 | 61.9 | 90.9
13.7 | 20 | 29.4 | 43.2 | 63.4 | 93.1
14 | 20.5 | 30.1 | 44.2 | 64.9 | 95.3
14.3 | 21 | 30.9 | 45.3 | 66.5 | 97.6