## Sheet1
Off PCB components Rev 2b
Quantity | Designator | Description | Footprint | Cap | Value | Res | Manufacturer | Manufacturer Part # | Supplier | Supplier Part Number
1 | none | XFRMR LAMINATED 56VA CHAS MOUNT 115/230V | N.A. |  |  |  | Hammond | 186E56 | Digi-Key | HM4710-ND
1 | none | BOX ABS GRAY 9.843"L X 7.087"W | N.A. |  |  |  | Hammond | RM2095M | Digi-Key | HM1100-ND
1 | none | CORD 18AWG NEMA 1-15P - C7 6.56' | N.A. |  |  |  | Schurter Inc. | 6010.5274 | Digi-Key | 485-4157-ND
3 | none | CONN JUMPER SHORTING GOLD FLASH | N.A. |  |  |  | Sullins | SPC02SYAN | Digi-Key | S9001-ND
1 | none | FUSE | N.A. |  |  |  | Bel Fuse | 5ET-1-R | Digi-Key | 507-1538-ND
1 | none | COVER FOR ONLY #4527 FUSE HOLDER | N.A. |  |  |  | Keystone | 4527C | Digi-Key | 35-4527C-ND
6 | none | CONN QC RCPT 16-20 AWG | N.A. |  |  |  | Phoenix | 3240538 | Digi-Key | 277-15446-ND
4 | none | WASHER FLAT RETAINING #4 NYLON | N.A. |  |  |  | Essentra Components | 16FWRT004050 | Digi-Key | RPC6339-ND