## Sheet1
Off PCB components Rev 2b
Quantity | Designator | Description | Footprint | Cap | Value | Res | Manufacturer | Manufacturer Part # | Supplier | Supplier Part Number
1 | none | XFRMR LAMINATED 56VA CHAS MOUNT 115/230V | N.A. |  |  |  | Hammond | 186E56 | Digi-Key | HM4710-ND
1 | none | BOX ABS GRAY 9.843"L X 7.087"W | N.A. |  |  |  | Hammond | RM2095M | Digi-Key | HM1100-ND
1 or 0 | none | CORD 18AWG NEMA 1-15P - C7 6.56' (USA) | N.A. |  |  |  | Schurter Inc. | 6010.5274 | Digi-Key | 486-4157-ND
1 or 0 | none | CORD EN50 075 - IEC320-C7 13.12' (EU) | N.A. |  |  |  | Schurter Inc. | 6013.0478 | Digi-Key | 486-4926-ND
3 | none | CONN JUMPER SHORTING GOLD FLASH | N.A. |  |  |  | Sullins | SPC02SYAN | Digi-Key | S9001-ND
1 | none | FUSE | N.A. |  |  |  | Bel Fuse | 5ET-1-R | Digi-Key | 507-1538-ND
1 | none | COVER FOR ONLY #4527 FUSE HOLDER | N.A. |  |  |  | Keystone | 4527C | Digi-Key | 36-4527C-ND
6 | none | CONN QC RCPT 16-20 AWG | N.A. |  |  |  | Phoenix | 3240538 | Digi-Key | 277-15446-ND
4 | none | WASHER FLAT RETAINING #4 NYLON | N.A. |  |  |  | Essentra Components | 16FWRT004050 | Digi-Key | RPC6339-ND
1 | none | Knobs & Dials BLK .940 DIA KNOB | N.A. |  |  |  | Apem | 420065B1/4 | Mouser
3 | none | Knobs & Dials BLK .748 DIA KNOB | N.A. |  |  |  | Apem | 420063B1/4 | Mouser
2 or 3 | none | Knobs & Dials BLK .500 DIA KNOB 1/8in Shaft | N.A. |  |  |  | Apem | 420061B1/8 | Mouser
0 or 1 | none | Knobs & Dials BLK .500 DIA KNOB 1/4in Shaft | N.A. |  |  |  | Apem | 420061B1/4 | Mouser
| none | ROUND SPACER #4 NYLON 1/2" | N.A. |  |  |  | Bivar Inc. | 9911-500 | Digi-Key | 492-1093-ND
The spacers are used to convert the diameter for the knobs
Crimp headers for interconnect cables
11 | 2-pin | CONN RCPT 2POS IDC 22AWG TIN | N.A. |  |  |  | TE Connectivity | 3-643813-2 | Digi-Key | A31107-ND
4 | 3-pin | CONN RCPT 3POS IDC 22AWG TIN | N.A. |  |  |  | TE Connectivity | 3-643813-3 | Digi-Key | 3-643813-3-ND
2 | 4-pin | CONN RCPT 4POS IDC 22AWG TIN | N.A. |  |  |  | TE Connectivity | 3-643813-4 | Digi-Key | A31108-ND
Used during the calibration of the instrument
1 | none | RES 1K OHM 1% 0.5W AXIAL | N.A. |  |  | 1K | e.g. Stackpole | RNF12FTD1K00 | Digi-Key | RNF12FTD1K00CT-ND
1 | none | RES 2K OHM 1% 10W AXIAL | N.A. |  |  | 2K | Ohmite | 40F2K0E | Digi-Key | 40F2K0E-ND | 5W is sufficient
Changelog:
Juli 26 |  | The partnumber for the US cord has been corrected
The partnumber for the EU cord has been added
Juli 28 |  | Corrected Digikey p/n for the Fuse holder cover
2024-08-01 |  | Added connector headers and calibration resistors