## BOMRearPlateRev2b28JUN22
Rear Plate Rev 2b
Through Hole
Quantity | Designator | Description | Footprint | Value | Manufacturer | Manufacturer Part Number | Supplier | Supplier Part Number
1 | J1 | PEM w/Filter, IEC, C8, 250VAC, 2.5A, Front Panel Mt-Screw, Solder Term, Stndrd, IP40, PC2 | 5008 | 5008 | Schurter | 5008.0022 | Digi-Key | 486-4371-ND
3 | P1, P2, P3 | CONN BNC JACK STR 50 OHM SOLDER | BNC | BNC | TE Connectivity | 3-1634523-1 | Digi-Key | A97548-ND
1 | S1 | Switch Rocker ON None OFF DPST Quick Connect Curved Rocker 6A 250VAC 30000Cycles | CWSB | CWSB21AA1F | NKK Switches | CWSB21AA1F | Digi-Key | 360-1725-ND