## MainBoardRev2b
Main Board Rev 2b
| Red on Bottom | [5 empty] | Surface Mount |  |  |  |  | Suggested by users - not verified
Quantity | Qty/Side | Designator | Description | Cap | Value | Res | Footprint | Manufacturer | Manufacturer Part Number | Supplier | Supplier Part Number | Alternative
3 | 0,3 | C7, C28, C106 | CAP CER 0.1UF 250V X7R 1206 | 100nF | 0.1uF |  | CAPC3216M | KEMET | C1206C104KARECAUTO | Digi-Key | 399-17175-1-ND
32 | 13,19 | C9, C12, C14, C15, C18, C20, C22, C26, C27, C32, C34, C36, C38, C42, C50, C54, C60, C64, C66, C90, C108, C112, C114, C116, C118, C120, C124, C126, C128, C130, C132, C134 | CAP CER 1UF 50V X7R 0805 | 1uF | 1uF |  | CAPC2012M | Samsung | CL21B105KBFNNNE | Digi-Key | 1276-1029-1-ND
21 | 7,14 | C13, C21, C33, C37, C41, C47, C51, C52, C59, C63, C65, C105, C113, C115, C117, C119, C123, C125, C127, C129, C133 | CAP CER 10NF 100V X7R 0805 | 10nF | 10nF |  | CAPC2012M | Samsung | CL21B103KCANNNC | Digi-Key | 1276-1249-1-ND
2 | 0,2 | C16, C25 | CAP PEN 10NF 100V 5% 1206 | 10nF | 10nF |  | CAPC3216M | Kyocera AVX | CB017E0103JBA | Digi-Key | 478-13090-1-ND
2 | 0,2 | C23, C24 | CAP FILM 0.18UF 5% 50VDC 1812 | 0.18uF | 0.18uF |  | CAPC4532M | KEMET | LDECC3180JA5N00 | Digi-Key | 399-18519-1-ND
1 | 1,0 | C43 | CAP CER 0.1UF 50V X7R 0805 | 100nF | 0.1uF |  | CAPC2012M | KEMET | C0805C104M5RACTU | Digi-Key | 399-C0805C104M5RAC7800CT-ND
1 | 1,0 | C53 | CAP FILM 10NF PPS16V | 10nF | 10nF |  | CAPC2012M | Panasonic | ECHU1C103JX5 | Digi-Key | PCF1196CT-ND
3 | 3,0 | C55, C57, C58 | CAP CER 330PF 50V COG 0805 | 330pF | 330pF |  | CAPC2012M | KEMET | C0805C331K5GACTU | Digi-Key | 399-8065-1-ND
1 | 1,0 | C56 | CAP CER 10NF 100V NP0 0805 | 10nF | 10nF |  | CAPC2012M | KEMET | C0805C103J5GACTU | Digi-Key | 399-7992-1-ND
1 | 1,0 | C104 | CAP CER 330PF 500V COG 1206 | 330pF | 330pF |  | CAPC3216M | Yageo | CC1206KRNPOBBN331 | Digi-Key | 311-4477-1-ND
1 | 1,0 | C107 | CAP CER 100PF 50V COG 0805 | 100pF | 100pF |  | CAPC2012M | KEMET | C0805C101J5GACTU | Digi-Key | 399-1122-1-ND
1 | 1,0 | C109 | CAP CER 47PF 250V C0G/NP0 0805 | 47pF | 47pF |  | CAPC2012M | KEMET | C0805C470JAGAC7800 | Digi-Key | 399-15051-1-ND
14 | 5,9 | D1, D2, D3, D5, D10, D11, D12, D13, D14, D15, D30, D31, D32, D33 | DIODE SWITCHING 400V 1A DO-214AC | 12pF | S1G |  | SMA-D | Fairchild | S1G | Digi-Key | S1GFSCT-ND
2 | 1,1 | D16, D40 | DIODE SI 85V 0.16mA SOT-23-3, Rectifier Diode Switching 85V 0.16A 3000ns Automotive 3-Pin SOT-23 T/R |  | BAV199 |  | SOT23-3M | Nexperia | BAV199,215 | Digi-Key | 1727-2909-1-ND
5 | 4,1 | D50, D51, D52, D90, D91 | DIODE SCHOTTKY 30V 200mA SOD-123 |  | BAT54 |  | SOD123 | ON Semiconductor | SBAT54T1G | Digi-Key | 50AC7280 | SBAT54T1G
3 | 3,0 | D102, D103, D105 | DIODE GP 75V 150MA SOD123FL |  | 1N4148 |  | SOD123 | Vishay Semiconductors | 1N4148WFL-G3-08 | Digi-Key | 1N4148WFL-G3-08GICT-ND | 1N4148WXTPMSCT-ND
2 | 2,0 | D104, D106 | DIODE ARRAY SCHOTTKY 30V SOT23-3 | 10pF | BAT54S |  | SOT23-3M | Fairchild | BAT54S | Digi-Key | BAT54SFSCT-ND | BAT54SLT1GOSCT-ND
3 | 3,0 | Q40, Q90, Q114 | TRANS NPN 40V 0.2A SOT23 |  | 2N3904 |  | SOT23-3M | ON Semiconductor | MMBT3904LT1G | Digi-Key | MMBT3904LT1GOSCT-ND
2 | 2,0 | Q103, Q113 | Dual Matched Pair PNP SOT363-6M |  | BCM857DS |  | SC-74 | NXP Semiconductors | BCM857DS,135 | Digi-Key | 1727-5460-1-ND
5 | 5,0 | Q106, Q108, Q109, Q111, Q112 | N-CH 25V 1.25 W Power Mosfet SOT-23 |  | IRFML8244 |  | SOT23-3M | International Rectifier | IRFML8244TRPBF | Digi-Key | IRFML8244TRPBFCT-ND
2 | 2,0 | Q107, Q115 | Dual Matched Pair NPN SOT363-6M |  | BCM847DS |  | SC-74 | NXP Semiconductors | BCM847DS,135 | Digi-Key | 1727-5458-1-ND
1 | 1,0 | Q110 | TRANS PNP 40V 0.2A SOT23 |  | 2N3906 |  | SOT23-3M | ON Semiconductor | MMBT3906LT1G | Digi-Key | MMBT3906LT1GOSCT-ND
1 | 0,1 | R1 | RES 1.33K OHM 1% 1W 2512 |  | 1.33K | 1.33kR | RESC6432BM | Stackpole Electronics | RMCF2512FT1K33 | Digi-Key | RMCF2512FT1K33CT-ND
2 | 2,0 | R2, R6 | RES 301K ONM 1% 1/4W 1206 |  | 301K | 301kR | RESC2012M | Stackpole Electronics | RMCF1206FT301K | Digi-Key | RMCF1206FT301KCT-ND
6 | 0,6 | R2a, R2b, R2c, R2d, R2e, R2f | RES 2.7K OHM 5% 3W 2512 |  | 2.7K | 2.7kR | RESC6432M | TE Connectivity CGS | 35222K7JT | Digi-Key | A121210CT-ND
2 | 2,0 | R3, R7 | RES 33.2K OHM 1% 1/4W 1206 |  | 33.2K |  | RESC3216M | Stackpole Electronics | RMCF1206FT33K2 | Digi-Key | RMCF1206FT33K2CT-ND
4 | 0,4 | R4, R5, R13, R16 | RES 100 OHM 1% 1W 2512 |  | 100 | 100R | RESC6432BM | Stackpole Electronics | RMCF2512FT100R | Digi-Key | RMCF2512FT100RCT-ND
1 | 1,0 | R8 | RES 7.5K OHM 1% 1/4W 0805 |  | 7.5K | 7.5kR | RESC2012M | KOA Speer | RK73H2ATTD7501F | Digi-Key | 2019-RK73H2ATTD7501FCT-ND
1 | 1,0 | R10 | RES 127 Ohm 1% 1/4W 0805 |  | 127 | 127R | RESC2012M | KOA Speer | RK73H2ATTD1270F | Digi-Key | 2019-RK73H2ATTD1270FCT-ND
2 | 2,0 | R11, R15 | RES 887 Ohm 1% 1/4W 0805 |  | 887 | 887R | RESC2012M | KOA Speer | RK73H2ATTD8870F | Digi-Key | 2019-RK73H2ATTD8870FCT-ND
4 | 4,0 | R12, R63, R126, R153 | RES 100 OHM 1% 1/4W 0805 |  | 100 | 100R | RESC2012M | KOA Speer | RK73H2ATTD1000F | Digi-Key | 2019-RK73H2ATTD1000FCT-ND
1 | 1,0 | R14 | RES 178 Ohm 1% 1/8W 0805 |  | 178 | 178R | RESC2012M | KOA Speer | RK73H2ATTD1780F | Digi-Key | 2019-RK73H2ATTD1780FCT-ND
3 | 3,0 | R40, R41, R146 | RES 20K OHM 1% 1/4W 0805 |  | 20K | 20kR | RESC2012M | KOA Speer | RK73H2ATTD2002F | Digi-Key | 2019-RK73H2ATTD2002FCT-ND
1 | 1,0 | R42 | RES 2.21K OHM 1% 1/4W 0805 |  | 2.21K | 2.21kR | RESC2012M | KOA Speer | RK73H2ATTD2211F | Digi-Key | 2019-RK73H2ATTD2211FCT-ND
6 | 4,2 | R50, R58, R61, R62, R115, R116 | RES 1K OHM 1% 1/4W 0805 |  | 1K | 1kR | RESC2012M | KOA Speer | RK73H2ATTD1001F | Digi-Key | 2019-RK73H2ATTD1001FCT-ND
1 | 1,0 | R51 | RES 1.5K OHM 1% 1/4W 0805 |  | 1.5K | 1.5kR | RESC2012M | KOA Speer | RK73H2ATTD1501F | Digi-Key | 2019-RK73H2ATTD1501FCT-ND
1 | 1,0 | R52 | RES 13K OHM 1% 1/4W 0805 |  | 13K | 13kR | RESC2012M | KOA Speer | RK73H2ATTD1302F | Digi-Key | 2019-RK73H2ATTD1302FCT-ND
9 | 8,1 | R53, R56, R57, R59, R60, R124, R138, R143, R144 | RES 100K OHM 1% 1/4W 0805 |  | 100K | 100kR | RESC2012M | KOA Speer | RK73H2ATTD1003F | Digi-Key | 2019-RK73H2ATTD1003FCT-ND
1 | 1,0 | R54 | RES 205K OHM 1% 1/4W 0805 |  | 205K | 205kR | RESC2012M | KOA Speer | RK73H2ATTD2053F | Digi-Key | 2019-RK73H2ATTD2053FCT-ND
1 | 1,0 | R55 | RES 49.9K OHM 1% 1/4W 0805 |  | 49.9K | 49.9kR | RESC2012M | KOA Speer | RK73H2ATTD4992F | Digi-Key | 2019-RK73H2ATTD4992FCT-ND
1 | 1,0 | R91 | RES 750 OHM 1% 1/4W 1206 |  | 750 | 750R | RESC3216M | Stackpole Electronics | RMCF1206FT750R | Digi-Key | RMCF1206FT750RCT-ND
1 | 1,0 | R93 | RES 6.81KK OHM 1% 1/4W 0805 |  | 6.81K | 6.81kR | RESC2012M | KOA Speer | RK73H2ATTD6811F | Digi-Key | 2019-RK73H2ATTD6811FCT-ND
1 | 1,0 | R94 | RES 10 OHM 1% 1/4W 1206 |  | 10 | 10R | RESC3216M | Stackpole Electronics | RMCF1206FT10R0 | Digi-Key | RMCF1206FT10R0CT-ND
1 | 1,0 | R103 | RES 100 OHM 1% 1/4W 1206 |  | 100 | 100R | RESC3216M | Stackpole Electronics | RMCF1206FT100R | Digi-Key | RMCF1206FT100RCT-ND
2 | 2,0 | R105, R106 | RES 200 OHM 1% 1/4W 0805 |  | 200 | 200R | RESC2012M | KOA Speer | RK73H2ATTD2000F | Digi-Key | 2019-RK73H2ATTD2000FCT-ND
1 | 1,0 | R108 | RES 1M OHM 1% 1/8W 0805 |  | 1M | 1MR | RESC2012M | KOA Speer | RK73H2ATTD1004F | Digi-Key | 2019-RK73H2ATTD1004FCT-ND
1 | 1,0 | R109 | RES 221 OHM 1% 1/4W 1206 |  | 221 | 221R | RESC3216M | Stackpole Electronics | RMCF1206FT221R | Digi-Key | RMCF1206FT221RCT-ND
3 | 3,0 | R111, R127, R142 | RES 49.9 OHM 1% 1/4W 0805 |  | 49.9 | 49.9R | RESC2012M | KOA Speer | RK73H2ATTD49R9F | Digi-Key | 2019-RK73H2ATTD49R9FCT-ND
1 | 1,0 | R112 | RES 3.48K OHM 1% 1/4W 1206 |  | 3.48K | 4.02kR | RESC3216M | Stackpole Electronics | RMCF1206FT3K48 | Digi-Key | RMCF1206FT3K48CT-ND
1 | 1,0 | R113 | RES 162 OHM 1% 1/4W 1206 |  | 162 | 150R | RESC3216M | Stackpole Electronics | RMCF1206FT162R | Digi-Key | RMCF1206FT162RCT-ND
1 | 1,0 | R114 | RES 2K OHM 1% 1/4W 0805 |  | 2K | 2kR | RESC2012M | KOA Speer | RK73H2ATTD2001F | Digi-Key | 2019-RK73H2ATTD2001FCT-ND
2 | 2,0 | R117, R120 | RES 0R5 OHM 1% 2W 2512 |  | 0R5 | 500mR | RESC6432M | Stackpole Electronics | CSRN2512FKR500 | Digi-Key | CSRN2512FKR500CT-ND
1 | 1,0 | R118 | RES 1.5K OHM 1% 3W 2512 |  | 1.5K | 1.5kR | RESC6432BM | TE Connectivity CGS | 35221K5JT | Digi-Key | A121168CT-ND
5 | 5,0 | R122, R136, R137, R140, R141 | RES 499 OHM 1% 1/4W 0805 |  | 499 | 499R | RESC2012M | KOA Speer | RK73H2ATTD4990F | Digi-Key | 2019-RK73H2ATTD4990FCT-ND
3 | 3,0 | R123, R134, R135 | RES 10K OHM 1% 1/4W 0805 |  | 10K | 10kR | RESC2012M | KOA Speer | RK73H2ATTD1002F | Digi-Key | 2019-RK73H2ATTD1002FCT-ND
1 | 1,0 | R125 | RES 105 OHM 1% 1/4W 1206 |  | 105 | 12R1 | RESC3216M | Stackpole Electronics | RMCF1206FT105R | Digi-Key | RMCF1206FT105RCT-ND
1 | 0,1 | R128 | RES 10 OHM 1% 3.5W 2512 |  | 10R0 | 10r0 | RESC6432BM | Stackpole Electronics | CSRT2512FT10R0-UP | Digi-Key | 738-CSRT2512FT10R0-UPCT-ND
2 | 2,0 | R130, R131 | RES 2.21 Ohm 1% 1W 2512 |  | 2R21 | 2.21R | RESC6432BM | KOA Speer | RK73H3ATTE2R21F | Digi-Key | 2019-RK73H3ATTE2R21FCT-ND
2 | 2,0 | R132, R133 | RES 2R0 OHM 1% 2W 2512 |  | 2R0 | 2R | RESC6432BM | Yageo | RC2512FK-7W2RL | Digi-Key | 13-RC2512FK-7W1RLCT-ND
1 | 1,0 | U10 | IC REG LDO ADJ 1.5A D2PAK |  | LM317 |  | D2PAK | Texas Instruments | LM317D2T-TR | Digi-Key | 497-1571-1-ND
1 | 1,0 | U11 | LDO Regulator, 500 mA, 5 V, Negative 4%; TJ = -40°C to +125°C |  | LM7905 |  | DPAK-M | ON Semiconductor | MC79M05BDTG | Digi-Key | MC79M05BDTGOS-ND
1 | 1,0 | U12 | Linear Voltage Regulator IC Positive Adjustable 1 Output 1.2 V ~ 32 V 100mA SOT-89-3 |  | LM317 |  | SOT89M | Texas Instruments | LM317LIPK | Digi-Key | 296-21742-1-ND
1 | 1,0 | U30 | 15V POS 0.5A V REG |  | 78M15 |  | DPAK-M | ON Semiconductor | MC78M15CDTRKG | Digi-Key | MC78M15CDTRKGOSCT-ND
1 | 1,0 | U31 | IC REG LINEAR -15V 500MA DPAK |  | 79M15 |  | DPAK-M | ON Semiconductor | MC79M15CDTRKG | Digi-Key | MC79M15CDTRKGOSCT-ND
1 | 1,0 | U40 | V-Ref Adjustable 2.5V to 20V 100mA Automotive 3-Pin SOT-23F T/R |  | TL431 |  | SOT23-3M | Texas Instruments | LM431BCM3/NOPB | Digi-Key | LM431BCM3/NOPBCT-ND
1 | 1,0 | U50 | IC OSC SINGLE TIMER 3MHZ 8-SOIC |  | LMC555 |  | SOIC127P600X168_HS-8N | Texas Instruments | LMC555CMX/NOPB | Digi-Key | LMC555CMX/NOPBCT-ND
1 | 1,0 | U51 | Quad NAND w/Schmitt trigger |  | HCF4093 |  | SOIC127P600X14-M | STMicroelectronics | HCF4093YM013TR | Digi-Key | 497-14376-1-ND
3 | 3,0 | U52, U100, U101 | IC OPAMP JFET 1 CIRCUIT SOT23-5 |  | TL071 |  | SOT95P300X130-5M | Texas Instruments | TL071HIDBVR | Digi-Key | 296-TL071HIDBVRCT-ND
1 | 1,0 | U53 | OPTOISO 5KV TRANS W/BASE 6SMD |  | CNY17-1S |  | SOIC254P1000X6 | Vishay Lite-On | CNY17-1S | Digi-Key | 160-1309-5-ND
Through Hole
3 | 3 | C1, C3, C8 | CAP PET 10nF 160 VAC 250 VDC 5% | 10nF | 10nF |  | RAD/L7.3/W2.5/LS5.0/D0.575 | Kemet Arcotronics | R82IC2100DQ50J | Digi-Key | 399-19339-1-ND
1 | 1 | C2 | CAP METALLIZED POLYESTER 0.1UF 250V | 100nF | 0.1uF |  | RAD/10.5/W6.5/LS7.5/D0.7 | Panasonic | ECQ-E2104KF | Digi-Key | EF2104-ND
2 | 2 | C4, C5 | CAP METALLIZED POLYESTER 0.15UF 250V | 150nF | 0.15uF |  | RAD/10.5/W6.5/LS7.5/D0.7 | CDE Illinois Capacitor | 154MMR250K | Digi-Key | 1572-1198-ND
0 | 0 | C6 | CAP ALUM 2200UF 20% 250V SNAP | 2.2mF | 2200uF |  | CAPR10-35X40 | Cornell Dubilier | 380LQ222M250A062 | Digi-Key | 338-3520-ND
1 | 1 | C6 alternative | CAP ALUM 1500UF 20% 250V SNAP |  | 1500uF |  | CAPR10-35X41 | Cornell Dubilier | 380LQ152M250A052 | Digi-Key | 338-2245-ND
6 | 6 | C10, C17, C30, C35, C44, C45 | CAP ALUM 100UF 20% 35V THRU HOLE | 100uF | 100uF |  | CAPPR2.5-6.3X10 | Rubycon | 35YXJ100M6.3X11 | Digi-Key | 1189-2260-ND
4 | 4 | C11, C19, C31, C39 | CAP ALUM 470UF 20% 35V RADIAL | 470uF | 470uF |  | CAPPR5-10x12.5-STEP | Rubycon | 35ZL470MEFC10X20 | Digi-Key | 35ZL470MEFC10X20-ND | 1189-4073-ND
2 | 2 | C40, C46 | CAP ALUM 100UF 63V 20% | 100uF | 100uF |  | CAPPR3.5-8X12-0.7d | KEMET | ESL107M063AG8AA | Digi-Key | 399-15743-ND
1 | 1 | C48 | CAP ALUM 22UF 63V 20% | 22uF | 22uF |  | CAPPR2-5x11 | Rubycon | 63PK22MEFC5X11 | Digi-Key | 63PK22MEFC5X11-ND
7 | 7 | C61, C67, C91, C111, C121, C131, C135 | CAP ALUM 100uF 25V 20% | 100uF | 100uF |  | CAPPR2-5x11.5 | Rubycon | 25YXJ100M5X11 | Digi-Key | 1189-2237-ND
1 | 1 | D4 | RECT BRIDGE GPP 400V 8A SIP |  | KBU8G |  | KBU | ON Semiconductor / Fairchild | KBU8G | Digi-Key | KBU8GFS-ND | 1242-1319-ND
1 | 1 | F1 | 5X20 PC TH Fuse Holder |  | 1A |  | 5X20 | Keystone Electronics | 4527 | Digi-Key | 36-4527-ND
1 | 1 | HS90 | TO-220 Vertical Heatsink 0.5X0.5X2.5 in |  | HSS-B20-061H |  | 262-75ABE-01 | CUI Devices | HSS-B20-061H | Digi-Key | 102-4167-ND
2 | 2 | HS100, HS101 | Heat Sinks HTSNK TO-220 218 247 BLK ANODIZED |  | FA-T220-64E |  | FA-T220 | Ohmite | FA-T220-64E | Digi-Key | FA-T220-64E-ND
2 | 2 | J1, J2 | Wire 2 Board 4Pos 0.2in LS |  | TB004-508-04BE |  | PHOENIX4X0.2 | CUI | TB004-508-04BE | Digi-Key | 102-6181-ND
2 | 2 | J3, J6 | Wire 2 Board 2Pos 0.2in LS, 2~24 Poles, Screw Type, Horizontal, 5.08 Pitch, 24~12 (AWG), Terminal Block Connector |  | TB004-508-02BE |  | PHOENIX2X0.2 | CUI, CUI Devices | TB004-508-02BE | Digi-Key | 102-6179-ND
1 | 1 | J4 | 2.54mm 4pin |  | 640456-4 |  | DTA-100-4 | TE Connectivity | 640456-4 | Digi-Key | A1922-ND
4 | 4 | J10, J30, J103, J106 | 2.54mm 3 pin |  | 640456-3 |  | DTA-100-3 | TE Connectivity | 640456-3 | Digi-Key | A19470-ND
5 | 5 | J40, J54, J55, J102, J105 | 2.54mm 2pin |  | 640456-2 |  | DTA-100-2 | TE Connectivity | 640456-2 | Digi-Key | A1921-ND
1 | 1 | J50 | HEADER VERT 3 POS 0.1LS |  | PH1-03-UA |  | HDR1X3 | CUI | PH1-03-UA | Digi-Key | 2057-2PH1-03-UA-ND
1 | 1 | J51 | Conn PC Terminal Block 2 POS 3.5mm Solder Thru-Hole 17.5A |  | 1988956 |  | 1988956, DTA-100-2 | Phoenix Contact | 1988956 | Digi-Key | 277-1779-ND
2 | 2 | J52, J53 | HEADER VERT 2 POS 0.1LS |  | PH1-02-UA |  | 2X1H0.1LS0.9MMHole | Adam Teck | PH1-02-UA | Digi-Key | 2057-PH1-02-UA-ND
1 | 1 | K1 | RELAY, SIGNAL, DPDT, 250VAC, 220VDC, 3A |  | V23105 |  | TE-D2N | TE Connectivity | 9-1393792-1 | Digi-Key | PB1077-ND
1 | 1 | K2 | RELAY GEN PURPOSE DPDT 5A 12V |  | G2R-2-DC12 |  | 2FORMC-OM | Omron | G2R-2-DC12 | Digi-Key | Z2869-ND
1 | 1 | Pot10 | TRIMMER 100 OHM 0.2W TH |  | 100 | 100R | 3306P-CCW | Bourns | 3306P-1-101 | Digi-Key | 3306P-101-ND
1 | 1 | Pot51 | TRIMMER 10K OHM 0.2W TH |  | 10K | 10kR | 3306P-CCW | Bourns | 3306P-1-103 | Digi-Key | 3306P-103-ND
1 | 1 | Pot52 | TRIMMER 200K OHM 0.2W TH |  | 200K | 200kR | 3306P-CCW | Bourns | 3306P-1-204 | Digi-Key | 3306P-204-ND
1 | 1 | Pot53 | TRIMMER 100K OHM 0.2W TH |  | 100K | 100kR | 3306P-CCW | Bourns | 3306P-1-104 | Digi-Key | 3306P-104-ND
2 | 2 | Pot100, Pot102 | TRIMMER 50 OHM 0.5W TH |  | 50R | 50R | 7MMSq-CCW | Nidec Copal | CT-6EP500 | Digi-Key | CT6EP500-ND
1 | 1 | Pot101 | TRIMMER 500 OHM 0.5W TH |  | 500R | 500R | 7MMSq-CCW | Nidec Copal | CT-6EP501 | Digi-Key | CT6EP501-ND
1 | 1 | Pot103 | TRIMMER 2K OHM 0.2W TH |  | 2K | 2kR | 3306P-CCW | Bourns | 3306P-1-202 | Digi-Key | 3306P-202-ND
1 | 1 | Q91 | TRANS PNP 350V 4A TO220 |  | MJE15035 |  | TO220AB-123 | ON Semiconductor | MJE15035GOS | Digi-Key | MJE15035GOS-ND
2 | 2 | Q104, Q105 | N-Channel Power MOSFET |  | STW9N80K5 |  | TO-247 | STMicroelectronics | STW9N80K5 | Digi-Key | 497-19234-ND
0 | 0 | Q104, Q105 alternative | N-Channel Power MOSFET |  | STW6N90K5 |  | TO-248 | STMicroelectronics | STW6N90K5 | Digi-Key | 497-17077-ND
1 | 1 | SW1 | DPDT Switch |  | CKC5115 |  | S202121MS02Q | ITT C&K | S202121MS02Q | Digi-Key | CKC5115-ND
1 | 1 | T1 | Transformer 20VA 115/230VAC Primary 60/120VAC 0.32/0.16A Secondary |  | 162H120 |  | 162-20W | Hammond Manufacturing | 162H120 | Digi-Key | HM4265-ND
1 | 1 | T10 | POWER XFMR 28 Vct @ 200 mA UL/cUL - Class 2/3, TUV, 115/230V SPLIT PACK PCB MOUNT / FS28-200-C2 |  | FS28-200-C2 |  | TRIAD-6W | Triad Magnetics | FS28-200-C2 | Digi-Key | 237-1501-5-ND
26 | 26 | TP10, TP11, TP12, TP13, TP30, TP31, TP32, TP40, TP41, TP50, TP51, TP52, TP54, TP55, TP100, TP101, TP102, TP103, TP104, TP105, TP106, TP107, TP108, TP109, TP112, TP113 | TP Thru-Hole |  | TP Thru-Hole |  | TP-.038 | Mill-Max | Gold | UW | 5382-0-00-15-00-00-03-0
Changelog:
| Juli 26 |  | The partnumber for the alternative for C6 has been added. C6 is very hard to get at the moment.
| Juli 28 |  | Added a single quantity column to aid importing at Digikey
Corrected p/n for R3, R7
Corrected Digikey p/n for R108
Corrected Digikey p/n for U53
Corrected Digikey p/n for T10
Corrected Digikey p/n for R108
Corrected Digikey p/n for R118
Corrected qty for Q91
Added alternative for Q104, Q105
Corrected Digikey p/n for R2a, R2b, R2c, R2d, R2e, R2f
| Aug-2 |  | Changed p/n for U10 to stocked parts