## BOM-FrontBoardRev2b20JUL22
Front Board Rev 2b
Surface Mount
Quantity | Designator | Description | Footprint | Cap | Value | Res | Manufacturer | Manufacturer Part # | Supplier | Supplier Part Number
20 | C1, C5, C7, C10, C11, C13, C17, C25, C29, C33, C35, C37, C45, C47, C51, C75, C77, C81, C83, C122 | CAP CER 10NF 100V X7R 0805 | CAPC2012M | 10nF | 10nF |  | Samsung | CL21B103KCANNNC | Digi-Key | 1276-1249-6-ND
27 | C2, C4, C6, C8, C12, C14, C16, C21, C22, C24, C28, C32, C34, C38, C40, C44, C46, C48, C50, C52, C76, C78, C80, C82, C100, C102, C121 | CAP CER 1UF 50V X7R 0805 | CAPC2012M | 1uF | 1uF |  | Samsung | CL21B105KBFNNNE | Digi-Key | 1276-1029-6-ND
5 | C3, C42, C71, C73, C120 | CAP CER 100PF 50V COG 0805 | CAPC2012M | 100pF | 100pF |  | KEMET | C0805C101J5GACTU | Digi-Key | 399-1122-6-ND
4 | C20, C27, C70, C72 | CAP CER 10PF 50V C0G 0805 | CAPC2012M | 10pF | 10pF |  | KEMET | C0805C100K5GACTU | Digi-Key | 399-7975-1-ND, 399-7975-6-ND
1 | C41 | CAP CER 1NF 250V X7R 0805 | CAPC2012M | 1nF | 1nF |  | KEMET | C1206C102KAGECAUTO | Digi-Key | 399-17177-2-ND
3 | C43, C49, C87 | CAP CER 0.1UF 50V X7R 0805 | CAPC2012M | 100nF | 0.1uF |  | KEMET | C0805C104M5RACTU | Digi-Key | 399-1169-2-ND
1 | C74 | CAP FILM 0.1UF 20% 63VDC PEN 1210 | CAPC3225M | 100nF | 0.1uF |  | KEMET | LDEDB3100KA0N00 | Digi-Key | 399-12863-1-ND
2 | C85, C86 | CAP CER 100PF 250V COG 0805 | CAPC2012M |  | 100pF |  | Yageo | AC0805JRNPOYBN101 | Digi-Key | 311-3140-1-ND
3 | D20, D22, D24 | DIODE SI 85V 0.16mA SOT-23-3 | SOT23-3M |  | BAV199 |  | Nexperia | BAV199,215 | Digi-Key | 1727-2909-6-ND
2 | D21, D23 | ESD Suppressor TVS ±30KV 2-Pin SMF | SMF |  | SMF-15A-E3-08 |  | Vishay Semiconductors | SMF15A-E3-08 | Digi-Key | SMF15A-E3-08DKR-ND
1 | D25 | DIODE ARRAY GP 200V 200MA SOT23-3 | SOT23-3M | 4pF | MMBD1503A |  | ON Semiconductor / Fairchild | MMBD1503A | Digi-Key | MMBD1503ADKR-ND
2 | D70, D120 | Diode; 500 mA (Surge); 1.0 V (Max.); 400 mW; 450 degC/W; 4 pF (Max.); 4 nS (Max | SOD123 |  | 1N4148 |  | Vishay | 1N4148W-E3-18 | Digi-Key | 1N4148W-E3-18CT-ND
1 | D73 | Diode Switching 400V 1A 2-Pin DO-214AC T/R | SMA-D | 12pF | S1G |  | ON Semiconductor / Fairchild | S1G | Digi-Key | S1GFSCT-ND
1 | D121 | SBAT54T1G Series 30 200 mA Surface Mount Schottky Barrier Diode - SOD-123 | SOD123 |  | BAT54 |  | ON Semiconductor | SBAT54T1G | Newark | 50AC7280
2 | L70, L71 | Fixed Ind 4.7UH 1.9A 108MOHM SMD | CAPC3225M |  | 4.7uH |  | Cyntec | SDET32251E-4R7MS | Digi-Key | 2037-SDET32251E-4R7MSCT-ND
1 | Q20 | TRANS NPN 80V 1A SOT-223 | SOT223-4M |  | BCP56 |  | ON Semiconductor | BCP56-16T3G | Digi-Key | BCP56-16T3GOSCT-ND
1 | Q21 | TRANS PNP 80V 1.5A SOT-223 | SOT223-4M |  | BCP53 |  | ON Semiconductor | BCP53-16T3G | Digi-Key | BCP53-16T3GOSCT-ND
2 | Q22, Q23 | Single N-Channel 250 V 14 Ohm 2.3 nC SIPMOS® Small Signal Mosfet - SOT-23 | SOT23-3M |  | BSS139 |  | Infineon | BSS139 | Digi-Key | BSS139H6327XTSA1CT-ND
1 | Q120 | TRANS PNP 40V 0.2A SOT23 | SOT23-3M |  | 2N3906 |  | ON Semiconductor | MMBT3906LT1G | Digi-Key | MMBT3906LT1GOSCT-ND
1 | Q121 | TRANS NPN 40V 0.2A SOT23 | SOT23-3M |  | 2N3904 |  | ON Semiconductor | MMBT3904LT1G | Digi-Key | MMBT3904LT1GOSCT-ND
4 | R1, R3, R75, R85 | RES 1K OHM 1% 1/4W 0805 | RESC2012M |  | 1K | 1kR | KOA Speer | RK73H2ATTD1001F | Digi-Key | 2019-RK73H2ATTD1001FCT-ND
16 | R2, R9, R10, R11, R13, R16, R39, R40, R45, R55, R71, R74, R76, R77, R78, R79 | RES 10K OHM 1% 1/4W 0805 | RESC2012M |  | 10K | 10kR | KOA Speer | RK73H2ATTD1002F | Digi-Key | 2019-RK73H2ATTD1002FCT-ND
8 | R4, R5, R6, R8, R12, R56, R62, R84 | RES 20K OHM 1% 1/4W 0805 | RESC2012M |  | 20K | 20kR | KOA Speer | RK73H2ATTD2002F | Digi-Key | 2019-RK73H2ATTD2002FCT-ND
1 | R7 | RES 4.75K OHM 1% 1/4W 0805 | RESC2012M |  | 4.75K | 4.75kR | KOA Speer | RK73H2ATTD4751F | Digi-Key | 2019-RK73H2ATTD4751FCT-ND
1 | R14 | RES 2.21K OHM 1% 1/4W 0805 | RESC2012M |  | 2.21K | 2.21kR | KOA Speer | RK73H2ATTD2211F | Digi-Key | 2019-RK73H2ATTD2211FCT-ND
8 | R20, R25, R42, R43, R57, R63, R120, R122 | RES 49.9K OHM 1% 1/4W 0805 | RESC2012M |  | 49.9K | 49.9kR | KOA Speer | RK73H2ATTD4992F | Digi-Key | 2019-RK73H2ATTD4992FCT-ND
1 | R21 | RES 90.9K OHM 1% 1/4W 0805 | RESC2012M |  | 90.9K | 90.9kR | KOA Speer | RK73H2ATTD9092F | Digi-Key | 2019-RK73H2ATTD9092FCT-ND
11 | R22, R23, R26, R27, R31, R32, R58, R64, R72, R73, R89 | RES 100K OHM 1% 1/4W 0805 | RESC2012M |  | 100K | 100kR | KOA Speer | RK73H2ATTD1003F | Digi-Key | 2019-RK73H2ATTD1003FCT-ND
8 | R24, R37, R41, R44, R47, R68, R82, R83 | RES 100 OHM 1% 1/4W 0805 | RESC2012M |  | 100 | 100R | KOA Speer | RK73H2ATTD1000F | Digi-Key | 2019-RK73H2ATTD1000FCT-ND
1 | R29 | RES 33.2K OHM 1% 1/4W 0805 | RESC2012M |  | 33.2K | 33.2kR | KOA Speer | RK73H2ATTD3322F | Digi-Key | 2019-RK73H2ATTD3322FCT-ND
1 | R30 | RES 3K OHM 1% 1/4W 0805 | RESC2012M |  | 3K | 3kR | KOA Speer | RK73H2ATTD3001F | Digi-Key | 2019-RK73H2ATTD3001FCT-ND
1 | R34 | RES 41.2K OHM 1% 1/4W 0805 | RESC2012M |  | 41.2K | 41.2kR | KOA Speer | RK73H2ATTD4122F | Digi-Key | 2019-RK73H2ATTD4122FCT-ND
1 | R35 | RES 11K OHM 1% 1/4W 0805 | RESC2012M |  | 11K | 11kR | KOA Speer | RK73H2ATTD1102F | Digi-Key | 2019-RK73H2ATTD1102FCT-ND
1 | R36 | RES 10 OHM 1% 1/4W 0805 | RESC2012M |  | 10 | 10R | KOA Speer | RK73H2ATTD10R0F | Digi-Key | 2019-RK73H2ATTD10R0FCT-ND
1 | R38 | RES 15K OHM 1% 1/4W 0805 | RESC2012M |  | 15.0K | 15kR | KOA Speer | RK73H2ATTD1502F | Digi-Key | 2019-RK73H2ATTD1502FCT-ND
4 | R46, R61, R67, R88 | RES 1M OHM 1% 1/8W 0805 | RESC2012M |  | 1M | 1MR | KOA Speer | RK73H2ATTD1004F | Digi-Key | 2019-RK73H2ATTD1004FCT-ND
1 | R49 | RES 1K OHM 1% 1/4W 1206 | RESC3216M |  | 1K | 1kR | Stackpole Electronics | RMCF1206FT1K00 | Digi-Key | RMCF1206FT1K00CT-ND
1 | R50 | RES 200 OHM 1% 1W 2512 | RESC6432M |  | 200 | 200R | Bourns | CRM2512-FX-2000ELF | Digi-Key | CRM2512-FX-2000ELFCT-ND
1 | R51 | RES 499 OHM 1% 1W 2512 | RESC6432M |  | 499 | 499R | Stackpole Electronics | RMCF2512FT499R | Digi-Key | RMCF2512FT499RCT-ND
1 | R52 | RES 1K OHM 1% 1W 2512 | RESC6432M |  | 1K | 1kR | Stackpole Electronics | RMCF2512FT1K00 | Digi-Key | RMCF2512FT1K00CT-ND
1 | R53 | RES 2K OHM 1% 1/4W 0805 | RESC2012M |  | 2K | 2kR | KOA Speer | RK73H2ATTD2001F | Digi-Key | 2019-RK73H2ATTD2001FCT-ND
2 | R54, R87 | RES 4.99K OHM 1% 1/4W 0805 | RESC2012M |  | 4.99K | 4.99kR | KOA Speer | RK73H2ATTD4991F | Digi-Key | 2019-RK73H2ATTD4991FCT-ND
2 | R59, R65 | RES 200K OHM 1% 1/4W 0805 | RESC2012M |  | 200K | 200kR | KOA Speer | RK73H2ATTD2003F | Digi-Key | 2019-RK73H2ATTD2003FCT-ND
1 | R60 | RES 499K OHM 1% 1/4W 0805 | RESC2012M |  | 499K | 499kR | KOA Speer | RK73H2ATTD4993F | Digi-Key | 2019-RK73H2ATTD4993FCT-ND
1 | R70 | RES 100K OHM 1% 1/4W 1206 | RESC3216M |  | 100K | 100kR | Stackpole Electronics | RMCF1206FT100K | Digi-Key | RMCF1206FT100KCT-ND
4 | R80, R81, R86, R90 | RES 4.02 ohm 1% 2W 2512 | RESC6432BM |  | 4R02 | 4r02 | Stackpole Electronics | RMCP2512FT4R02 | Digi-Key | 738-RMCP2512FT4R02CT-ND
1 | R100 | RES 18K OHM 1% 1/4W 0805 | RESC2012M |  | 18.0K | 18kR | KOA Speer | RK73H2ATTD1802F | Digi-Key | 2019-RK73H2ATTD1802FCT-ND
1 | R102 | RES 2.05K OHM 1% 1/4W 0805 | RESC2012M |  | 2.05K | 2.05kR | KOA Speer | RK73H2ATTD2051F | Digi-Key | 2019-RK73H2ATTD2051FDKR-ND
1 | R104 | RES 36R5 OHM 1% 1/4W 0805 | RESC2012M |  | 36.5 | 36.5R | KOA Speer | RK73H2ATTD36R5F | Digi-Key | 2019-RK73H2ATTD36R5FCT-ND
1 | R106 | RES 95R3 OHM 1% 1/4W 0805 | RESC2012M |  | 95.3 | 95.3R | KOA Speer | RK73H2ATTD95R3F | Digi-Key | 2019-RK73H2ATTD95R3FCT-ND
1 | R107 | RES 200 OHM 1% 1/4W 0805 | RESC2012M |  | 200 | 200R | KOA Speer | RK73H2ATTD2000F | Digi-Key | 2019-RK73H2ATTD2000FCT-ND
1 | R108 | RES 453 OHM 1% 1/4W 0805 | RESC2012M |  | 453 | 453R | KOA Speer | RK73H2ATTD4530F | Digi-Key | 2019-RK73H2ATTD4530FCT-ND
2 | R109, R110 | RES 1.8K OHM 1% 1/4W 0805 | RESC2012M |  | 1800 | 1.8kR | KOA Speer | RK73H2ATTD1801F | Digi-Key | 2019-RK73H2ATTD1801FCT-ND
1 | R121 | RES 249K OHM 1% 1/8W 0805 | RESC2012M |  | 249K | 249kR | KOA Speer | RK73H2ATTD2493F | Digi-Key | 2019-RK73H2ATTD2493FDKR-ND
1 | U1 | IC COUNTER 12BIT CMOS 16SOIC | SOIC127P600X16-M | 7.5pF | 4040 |  | ON Semiconductor | MC14040BDR2G | Digi-Key | MC14040BDR2GOSCT-ND
1 | U2 | Quad NAND w/Schmitt trigger | SOIC127P600X14-M |  | HCF4093 |  | STMicroelectronics | HCF4093YM013TR | Digi-Key | 497-14376-6-ND
3 | U4, U20, U70 | 40-V, dual 1MHz, rail-to-rail input/output, low-offset-voltage, low-power op amp 8-SOIC -40 to 125 | SOIC127P600X168_HS-8N |  | OPA2990 |  | Texas Instruments | OPA2990IDR | Digi-Key | 296-53506-1-ND
1 | U5 | IC OSC SINGLE TIMER 3MHZ 8-SOIC | SOIC127P600X168_HS-8N |  | LMC555 |  | Texas Instruments | LMC555CMX/NOPB | Digi-Key | LMC555CMX/NOPBCT-ND
1 | U6 | Demultiplexer 4-to-10 16-Pin SOIC | SOIC127P600X16 |  | 4028 |  | ON Semiconductor | MC14028BDR2G | Digi-Key | MC14028BDR2GOSCT-ND
1 | U21 | Single, 40-V, 5-MHz, 4-mV offset voltage, 20-V/µs, In to V+ op amp with -40°C to 125°C operation 5-SOT-23 -40 to 125 | SOT95P300X130-5M |  | TL071 |  | Texas Instruments | TL071HIDBVR | Digi-Key | 296-TL071HIDBVRCT-ND
2 | U22, U23 | IC OPAMP DIFF 18MHZ RRO 8SOIC | SOIC127P600X168_HS-8N |  | OPA209A |  | Texas Instruments | OPA209AIDR | Digi-Key | OPA209AIDR-ND
2 | U24, U25 | OPTOISO 5KV TRANS W/BASE 6SMD | SOIC254P1000X6 |  | CNY17-1S |  | Vishay Lite-On | CNY17-1S | Digi-Key | 160-1309-5-ND
1 | U71 | HIGH PRECISION, LOW NOISE, LOW POWER OP-AMP | SOIC127P600X168_HS-8N |  | OPA207A |  | Texas Instruments | OPA207ID | Digi-Key | 296-47934-ND
Through Hole
8 | C15, C23, C26, C30, C31, C36, C39, C84 | CAP ALUM 100uF 20% 25V | CAPPR2-5x11 | 100uF | 100uF |  | Rubycon | 25YXJ100M5X11 | Digi-Key
1 | C79 | CAP ALUM 100UF 20% 35V | CAPPR2.5-6.3X10 | 100uF | 100uF |  | Rubycon | 35YXJ100M6.3X11 | Digi-Key | 1189-2260-ND
1 | J1 | 2.54mm 3 pin | DTA-100-3 |  | 640456-3 |  | TE Connectivity | 640456-3 | Digi-Key | A19470-ND
6 | J2, J74, J100, J101, J102, J120 | 2.54mm 2pin | DTA-100-2 |  | 640456-2 |  | TE Connectivity | 640456-2 | Digi-Key | A1921-ND
1 | J70 | 5.08mm 2pin | PHOENIX2X0.2 |  |  |  | CUI Devices | TB004-508-02BE | Digi-Key | 102-6179-ND
2 | J71, J72 | Conn PC Terminal Block 2 POS 3.5mm Solder Thru-Hole 17.5A | 1988956 |  | 1988956 |  | Phoenix Contact | 1988956 | Digi-Key | 277-1779-ND
4 | J73, J76, J77, J79 | Conn Banana Plug SKT 1 POS Solder ST Panel Mount 1 Port | Banana-Turet |  | Red, Blue |  | Radiall | R921921000 | Digi-Key | 2201-R921921000-ND
2 | J75, J78 | Conn Banana RCP 1 POS Solder Cup ST Cable Mount 1 Port | Banana-Turet |  | Black |  | Radiall | R921920000 | Digi-Key | 2201-R921920000-ND
1 | J104 | 2.54mm 4pin | DTA-100-4 |  | 640456-4 |  | TE Connectivity | 640456-4 | Digi-Key | A1922-ND
2 | P70, P71 | TEST SOCKET 5 PIN | TEST-SOCKET-5PIN |  | TO-247-5 |  | UNK | TO-247-5 | AliExpress | 1
2 | Pot1, Pot70 | TRIMMER 1K OHM 0.5W TH | 7mmSq-CCW |  | 1K | 1kR | Nidec Copal | CT6EP102 | Digi-Key | CT6EP102-ND
1 | Pot2, S1 | Res Conductive Plastic POT 100K Ohm 20% 1/4W 1(Elec)/1(Mech)Turn 3.18mm (9.53 X 9.75 X 20.24mm) Pin Panel... | Off-PCB-CCW |  | 100K | 100kR | Bourns | 3306P-1-104 | Digi-Key | 3306P-104-ND
1 | Pot20 | Panel Control - 1/2" (12.5Mm) Sq 1-Turn / Tray Packaging Rohs Compliant: Yes | Off-PCB-CCW |  | 100K | 100kR | Bourns | 53CAD-E16-B20L | Digi-Key | 53CAD-E16-B20L-ND
1 | Pot71 | Res Cermet Trimmer 10K Ohm 10% 1/2W 1(Elec)/1(Mech)Turn 2.6mm (7 X 7 X 8.2mm) Pin Thru-Hole Bulk | 7MM-SQ-Side |  | 10K | 10kR | Nidec Copal | CT6EP103 | Digi-Key | CT6EX103-ND
2 | Pot100 | POT Shaft 100K Ohm 10% 'PANEL MNT 1/8in Shaft | P260T |  | 100K | 100kR | TT BI | P260T-S1AF3CB100K | Digi-Key | 987-1335-ND
2 | Pot102 | POT Shaft 100K Ohm 10% 'PANEL MNT 1/4in Shaft | P260T |  | 100K | 100kR | TT BI | P260T-D1BS3CB100K | Digi-Key | 987-1335-ND
1 | S3 | Rotary Switch 125VAC 250mA 1-P 12-Pos 12 Power Tap Selection PC Terminal | MRA112 |  | MRA112 |  | NKK Switches | MRA112 | Digi-Key | 360-2584-ND
1 | S20 | Toggle Switch, 100 Series, SPDT, ON-OFF-ON, Sealed, 5A, 120VAC, 28VDC, PC Pin | EG2377 |  | EG2377 |  | E-Switch | 100SP3T1B1M2QEH | Digi-Key | EG2377-ND
1 | S21 | Rotary Switch; PC mount; 22.5° ; 1 deck; 1 pole/deck; 16 positions/pole; non- | GRAYHILL-51-16-LgPin |  | 51P22-01-1-16N |  | Grayhill | 51P22-01-1-16N | Digi-Key | GH7687-ND
2 | S22, S72 | SWITCH TOGGLE 3PDT 5A 120V | EG2425 |  | EG2425 |  | E-Switch | 1003P1T1B1M2QEH | Digi-Key | EG2425-ND
1 | S70 | Switch Toggle ON None ON SPDT Round Lever PC Pins 5A 250VAC 28VDC PC Mount with Threads | EG2361 |  | EG2352 |  | E-Switch | 100SP1T1B1M2QEH | Digi-Key | EG2352-ND
1 | S71 | Switch Toggle ON OFF ON DPDT Round Lever PC Pins 5A 250VAC 28VDC PC Mount with Threads | EG2414 |  | EG2414 |  | E-Switch | 100DP3T1B1M2QEH | Digi-Key | EG2414-ND
1 | S100 | Switch Toggle ON ON ON SP3T Small Bat Lever PC Pins 6A 250VAC 30VDC PC Mount with Threads | M2024 |  | M2024 |  | NKK Switches | M2024SS1W03 | Digi-Key | 360-2074-ND
1 | S101 | Switch Rotary N.O./N.C. SP6T 6 Flatted Shaft PC Pins 2.5A 125VAC 125VDC Automotive | A106 |  | A10605RNCQ |  | ITT C&K | A10605RNCQ | Digi-Key | CKN10615-ND
1 | S102 | Switch Toggle - Miniature | EG2414 |  | DPDT On-On |  | E-Switch | 100DP1T1B1M2QE | Digi-Key | 100DP1T1B1M2QE-ND
7 | TP1, TP2, TP4, TP5, TP22, TP25, TP70 | TP Thru-Hole | TP-.038 |  | TP Thru-Hole |  | UW | Gold | UW | [NoParam], Gold